## BoQ1
Government eProcurement System Created By: Basanagouda Naganuri Created Date/Time: 25-Jul-2025 02:24 PM Tender Title: Conversion of First floor into Guest rooms of RAQC Tender ID: 2025_NPCIL_223298_3
Tender Inviting Authority: Associate Director (QA), NPCIL-HQ
Name of Work: Conversion of First floor into Guest rooms of RAQC cum Transit Accommodation at Bengaluru, Karnataka.
Contract No:NPCIL/KGS/CTC/E&US-BENGALURU-QA OFFICE/CPPP/2024/063
SCHEDULE OF WORK / ITEM(S)
Sl.No | Description of Work / Item(s) | No.of Qty | Units | Estimated Rate | R B CONSTRUCTIONS (GSTN-29AAJFR8261K1ZI) BID ID -840902
[5 empty] | Rate | Amount | L1 Amount | L1 Vendor
1.00 | PART-A CIVIL WORKS Providing and laying autoclaved aerated cement blocks masonry with 100/ 150mm/200mm mm thick AAC blocks as per IS 2185 (Part III) in super structure above plinth level up to floor II level with RCC band at sill level and lintel level with approved block laying polymer modified adhesive mortar including cost of all materials, labour, scaffolding and usage charges of machinery & other incidental charges complete as per the direction of engineer incharge of work. | 85.00 | CuM | 10371.00 | 10500.00 | 892500.00 | 892500.00 | R B CONSTRUCTIONS
2.00 | Providing Solid Concrete Bricks of size 225x100x75mm having strength 5Mpa & above for superstructure above plinth level in all shapes and sizes with Cement mortar 1:4 (1 cement : 4 coarse sand) including cost of all materials, labour, scaffolding and usage charges of machineries & other incidental charges complete as per the direction of engineer incharge of work. | 25.00 | CuM | 11951.00 | 12000.00 | 300000.00 | 300000.00 | R B CONSTRUCTIONS
3.00 | Providing and laying cement plaster 15mm thick for internal surfaces of walls and columns at all Floor and heights in CM 1:6, rubbed perfectly so as to obtain smooth and even finish including close hacking of concrete surface wherever required, scaffolding, curing etc. complete as per specification and as directed by the Engineer in-charge. | 1100.00 | SqM | 363.00 | 375.00 | 412500.00 | 412500.00 | R B CONSTRUCTIONS
4.00 | Rendering smooth finish; using Birla White Putty in One /Two Coats over internal plastered surfaces of wall; concrete & ceiling including rubbed perfectly so as to obtain smooth & even finish, providing; fixing & removing necessary staging / platform, preparation of base properly by cleaning & washing, Base shall be fully neat, clean & dry before application of putty, cleaning the work area & disposing the debris / waste materials / unwanted materials / things etc., upto a lead of 2000 meters outside the pheriphery of work premises etc. complete all as per specification and as directed by the Engineer-in-charge at all locations and at all lifts / heights. | 1500.00 | SqM | 130.00 | 130.00 | 195000.00 | 195000.00 | R B CONSTRUCTIONS
5.00 | Providing and applying One coat of primer and Two coats Silicon & Acrylic emulsion based water thinnable sealer of approved brand and manufacture on wet or patchy portion of plastered surfaces paint of approved brand and shade on internal wall / ceiling surfaces as per manufacturer's specifications, roller-finish including preparation of surface and scrapping the old paint wherever required, fixing jointing tape on gypsum panel joints, wherever required, scaffolding (Payment for the scaffolding shall be made under relevant item), cleaning the areas, protection of furniture, carpet etc, complete and as directed by Engineer-In-Charge. | 1500.00 | SqM | 326.00 | 325.00 | 487500.00 | 487500.00 | R B CONSTRUCTIONS
6.00 | Providing and applying One coat of primer and Two coats of Synthetic enamel paint of approved brand and shade as per manufacturer's specifications. roller-finish on wood or steel surfaces including preparation of surface and scrapping the old paint wherever required, fixing jointing tape wherever required, scaffolding , cleaning the areas, protection of furniture, carpet etc, complete and as directed by Engineer-In-Charge. | 100.00 | SqM | 282.00 | 280.00 | 28000.00 | 28000.00 | R B CONSTRUCTIONS
7.00 | Polishing in high gloss/matt finish melamine clear polish on wood work in required color/wooden shade texture with following process in the sequence as detailed below: 1. The surface to be polished is rubbed with sand paper 80/120 no. and then with sand paper of 160/180 no. 2. Applying two coats of sealer with spray gun and allowing sufficient drying time for 1st coat and 2nd coat is allowed to dry for 8 to 12 hrs. 3. On drying of sealer coat, wet rubbing with emery cloth of finer grading with ample water to remove excess sealer layer and make the surface further smooth after this wet rubbing, then surface is applied with special grade melamine fillers to fill all the small and big holes/grooves etc. Filler coat to be allowed to dry for 4 to 6 hrs on which again a light wet rubbing is done this surface is further allowed to dry for 12 hrs. 4. On this, 1st coat of melamine polish is applied with spray gun using melamine clear polish and melamine thinner in required proportion. This 1st coat is allowed to dry for 24 hrs then this dry surface is again fine wet rubbed smooth, which is further allowed to dry for 12 hrs. The final melamine polish is applied with compressor pressure spray gun using melamine clear polish and melamine thinner mixed in required proportion complete as per direction of Engineer-in-Charge. (Final coat to be done in 1 or 2 layers without gap of time.) | 100.00 | SqM | 880.00 | 880.00 | 88000.00 | 88000.00 | R B CONSTRUCTIONS
8.00 | Providing and laying Vitrified tiles with thickness 9-10 mm in floor with different size 600mm x 600mm with water absorption less than 0.08% and conforming to IS:15622, of approved brand & manufacturer, in all colours and shade, laid with cement morter or cement based high polymer modified quick set tile adhesive (water based) conforming to IS : 15477, including grouting of joints (Payment for grouting of joints to be made separately). | 700.00 | SqM | 1609.00 | 1600.00 | 1120000.00 | 1120000.00 | R B CONSTRUCTIONS
9.00 | Providing and laying Vitrified tiles with thickness 9-10 mm in floor wall with size 600 mm x1200 mm with water absorption less than 0.08% and conforming to IS:15622, of approved brand & manufacturer, in all colours and shade, laid with cement based high polymer modified quick set tile adhesive (water based) conforming to IS : 15477, including grouting of joints (Payment for grouting of joints to be made separately). | 420.00 | SqM | 2343.00 | 2300.00 | 966000.00 | 966000.00 | R B CONSTRUCTIONS
10.00 | Grouting the joints of flooring tiles having joints of 3 mm width, using epoxy grout mix of 0.70 kg of organic coated filler of desired shade (0.10 kg of hardener and 0.20 kg of resin per kg), including filling / grouting and finishing complete as per direction of Engineer-in-charge. | 1120.00 | SqM | 272.00 | 250.00 | 280000.00 | 280000.00 | R B CONSTRUCTIONS
11.00 | Providing and fixing 18 mm thick gang saw cut granite of any approved color and shade, mirror polished, premoulded and prepolished, machine cut for kitchen platforms, vanity counters, window sills, facias and similar locations of required size, approved shade, colour and texture laid over 20 mm thick base cement mortar 1:4 (1 cement : 4 coarse sand), joints treated with white cement, mixed with matching pigment, epoxy touch up, including rubbing, curing, moulding and polishing to edges to give high gloss finish etc. complete at all levels. | 45.00 | SqM | 5118.00 | 5000.00 | 225000.00 | 225000.00 | R B CONSTRUCTIONS
12.00 | Providing edge moulding to 18mm thick Granite stone counters, vanities etc including machine polishing to edge to give high gloss finish etc. complete as per design approved by Engineer-in-charge. | 75.00 | RM | 426.00 | 400.00 | 30000.00 | 30000.00 | R B CONSTRUCTIONS
13.00 | Providing, Fabricating and fixing of 19mm thick both side balancing lamination factory pressed BWP grade marine ply as per IS 710 of approved brand for Boxes, shelves, racks, almirah, cupboard and drawer etc. including necessary nails, screws etc. complete as per direction of Engineer-in-charge. | 80.00 | SqM | 4030.00 | 4000.00 | 320000.00 | 320000.00 | R B CONSTRUCTIONS
14.00 | Providing, Fabricating and fixing of 16mm thick both side balancing lamination factory pressed BWP grade marine ply as per IS 710 of approved brand for boxes, shelves, racks, almirah, cupboard and drawer etc. including necessary nails, screws etc. complete as per direction of Engineer-in-charge. | 60.00 | SqM | 3848.00 | 3800.00 | 228000.00 | 228000.00 | R B CONSTRUCTIONS
15.00 | Providing, Fabricating and fixing of 6mm thick both sides Pre-laminated cement bonded wood particle board as per IS : 15786:2008 of approved brand and shade with suitable full threaded steel screws etc. on the backing of racks, drawer, cupboard, kitchen cabinet under kitchen counter etc. all complete as per direction of Engineerin-charge. | 40.00 | SqM | 3094.00 | 3000.00 | 120000.00 | 120000.00 | R B CONSTRUCTIONS
16.00 | Providing, Fabricating and fixing of cupboard shutter with 19mm thick one side Architect recommended decorative laminate (1mm thick) and other side balancing lamination(preferably white) on factory pressed BWP grade marine ply as per IS 710 of approved brand complete as per direction of engineer in-charge. | 40.00 | SqM | 6448.00 | 6500.00 | 260000.00 | 260000.00 | R B CONSTRUCTIONS
17.00 | Providing and fixing stainless steel 304 grade soft closing hinges with two hole fixing & 165 degrees turning option for Wardrobe, Doors, Kitchen & other utilities of reputed make with screws etc. complete as per directions of Engineer- in-charge | 60.00 | Each | 293.00 | 300.00 | 18000.00 | 18000.00 | R B CONSTRUCTIONS
18.00 | Providing and fixing stainless steel soft closing heavy type telescopic drawer channels of approved make 500 mm long with screws etc. complete as per directions of Engineer- in-Charge | 40.00 | Each | 338.00 | 350.00 | 14000.00 | 14000.00 | R B CONSTRUCTIONS
19.00 | Providing and fixing stainless steel 304 grade fancy handle of approved make fixed with SS screws etc. complete as per direction of Engineer-in charge. 200mm long | 40.00 | Each | 1950.00 | 1950.00 | 78000.00 | 78000.00 | R B CONSTRUCTIONS
20.00 | Providing and fixing stainless steel 304 grade fancy handle of approved make fixed with SS screws etc. complete as per direction of Engineer-in charge. --100mm long | 20.00 | Each | 1430.00 | 1400.00 | 28000.00 | 28000.00 | R B CONSTRUCTIONS
21.00 | Providing and fixing magnetic catcher of approved quality in cupboard / ward robe shutters, including fixing with necessary screws etc. complete | 50.00 | Each | 77.00 | 75.00 | 3750.00 | 3750.00 | R B CONSTRUCTIONS
22.00 | Providing and fixing chromium plated brass curtain rod with ISI mark having wall thickness of 1.25mm with two chromium plated brass brackets fixed with C.P. brass screws and PVC sleeves etc., wherever necessary complete -20mm dia | 20.00 | Each | 849.00 | 850.00 | 17000.00 | 17000.00 | R B CONSTRUCTIONS
23.00 | Providing and fixing flush door shutter made out of solid core block board type, well-seasoned, chemically treated hard wood battens and internal frame with minimum 45 mm wide wooden frame alround door shutters covered with cross bonded wooden sheets (core veneer) hot pressed and fastened on both sides of the door using liquid phenol formaldehyde resin as per IS specifications 2202 (part-I) 1991. from manufacturer complete as per specification. 30 mm thick Both side teak | 32.00 | SqM | 5256.00 | 5200.00 | 166400.00 | 166400.00 | R B CONSTRUCTIONS
24.00 | Providing and fixing flush door shutter made out of solid core block board type, well-seasoned, chemically treated hard wood battens and internal frame with minimum 45 mm wide wooden frame alround door shutters covered with cross bonded wooden sheets (core veneer) hot pressed and fastened on both sides of the door using liquid phenol formaldehyde resin as per IS specifications 2202 (part-I) 1991. from manufacturer complete as per spcification. 30 mm thick one side teak and one side laminate | 30.00 | SqM | 4541.00 | 4500.00 | 135000.00 | 135000.00 | R B CONSTRUCTIONS
25.00 | Providing and fixing bright finished brass butt hinges with necessary screws etc. complete: 125x85x5.5 mm (heavy type) | 200.00 | Each | 358.00 | 350.00 | 70000.00 | 70000.00 | R B CONSTRUCTIONS
26.00 | Providing and fixing bright finished brass hanging type floor door stopper with necessary screws, etc. complete | 25.00 | Each | 156.00 | 150.00 | 3750.00 | 3750.00 | R B CONSTRUCTIONS
27.00 | Providing and fixing bright finished brass handles of 200/225 mm with necessary screws etc. complete | 25.00 | Each | 308.00 | 300.00 | 7500.00 | 7500.00 | R B CONSTRUCTIONS
28.00 | Providing and fixing bright finished brass handles with screws etc. complete: Brass handles size :125 mm | 50.00 | Each | 324.00 | 325.00 | 16250.00 | 16250.00 | R B CONSTRUCTIONS
29.00 | Providing and fixing bright finished brass tower bolts (barrel type) with necessary screws etc. complete : Size 250x10mm | 60.00 | Each | 571.00 | 575.00 | 34500.00 | 34500.00 | R B CONSTRUCTIONS
30.00 | Providing and fixing aluminium die cast body tubular type universal hydraulic door closer (having brand logo with ISI, IS : 3564, embossed on the body, door weight upto 35 kg and door width upto 700 mm), with necessary accessories and screws etc. complete. | 25.00 | Each | 1448.00 | 1500.00 | 37500.00 | 37500.00 | R B CONSTRUCTIONS
31.00 | Providing and fixing heavy duty brass night latch of approved quality of brand Godrej, Plantex, Occura or equivalent including necessary screws etc. complete. | 20.00 | Each | 1287.00 | 1300.00 | 26000.00 | 26000.00 | R B CONSTRUCTIONS
32.00 | Providing and fixing 12 mm thick frameless toughened glass door shutter of approved brand and manufacture, including providing and fixing top & bottom pivot & double acting hydraulic floor spring type fixing arrangement and making necessary holes etc. for fixing required door fittings, all complete as per direction of Engineer-in-charge (Door handle, lock and stopper etc. to be paid separately) including cost of materials, labour, usage charges of machinery complete as per specifications and as per directions of the Engineer-in-Charge. | 20.00 | Sqm | 6139.00 | 6500.00 | 130000.00 | 130000.00 | R B CONSTRUCTIONS
33.00 | Providing and fixing stainless steel 304 grade fancy handle of approved make fixed with SS screws etc. complete as per direction of Engineer-incharge. Size: 200mm length | 8.00 | Each | 1950.00 | 1950.00 | 15600.00 | 15600.00 | R B CONSTRUCTIONS
34.00 | Providing and fixing stainless steel 304 grade Door stopper 75mm | 8.00 | Each | 130.00 | 130.00 | 1040.00 | 1040.00 | R B CONSTRUCTIONS
35.00 | Providing & fixing of 2.5 track x 2-panel sliding windows made out of multi chambered UPVC(Matching to RAL-9016) sections and with minimum TiO2(Titanium Dioxide) at 6PHR with TPE(Thermo Plastic Elastomer) and lead free, gaskets -grey colour having isolated drainage and reinforced with Galvanized Iron profile through-out the window frame. The outer frame having an overall size of 81mm width x 42mmheight with reinforcement of 1mm thickness and Sash with overall size of 31mm x 57mm and mesh sash of size with GI reinforcement of 1.5mm thickness. Coextruded Glazing bead for fixing of glass shall be of size 21.5mm x 9.5mm. Windows shall be provided with 5mm plain float glass, standard hardware& single point locking system with touch lock. Wall thickness of frame & sash shall be of 1.8-2.0mm. Maximum possible size – 1519mm x 1519mm | 50.00 | SqM | 8516.00 | 8500.00 | 425000.00 | 425000.00 | R B CONSTRUCTIONS
36.00 | Providing & fixing of louvered ventilator made out of multi chambered UPVC(Matching to RAL-9016) sections and with minimum TiO2(Titanium Dioxide) at 6PHR with TPE(Thermo Plastic Elastomer) and lead free with gaskets -grey colour having isolated drainage and reinforced with Galvanized Iron profile through-out the ventilator frame. The frame having overall size of 39mm x 39mm with GI reinforcement of 1mm thickness. Louver clip in Aluminium (powder coated in white) will be used on the frame along with plastic parts for fixing the 4 mm pin head glass. Wall thickness of frame shall be 2mm.Maximum possible size – 1000mm x 1000mm.(The cost is inclusive of all fixtures and separate charges for minor T&P's shall not be made) | 10.00 | SqM | 7435.00 | 7500.00 | 75000.00 | 75000.00 | R B CONSTRUCTIONS
37.00 | Providing, fabricating and fixing 50mm thick Profiled Poly Urethane insulated Roof(PUF Sheet) having modular density 40kg/m2 and size 1.06m width and 7.60m length sheets roof having external sheet of 0.5mm steel, bottom sheet of 0.40mm steel with powder coated finish. The precoated sheet shall be of minimum 240MPa steel conforming to IS 14246 : 1995 and shal have zinc coating with minimum 120gsm as per IS 277:1992,.The roofing system shall have suitable water proof over lapping arrangments and GRIHA ceritifed.The fasting shall be of self tapping screws of required length with PVC head along with washer pre-painted aluminium cap unit with build in seal arrangments. The entire roof shall be firmly fastened to the existng frame including all lead and lifts, loading & unloading ,usage charges of machinery and equipments, transportation charges,labour charges and all other incidental charges etc.,complete as per standard technical detailed specifications and as directed by the Engineer in charge of the work | 120.00 | Sqm | 3374.00 | 3500.00 | 420000.00 | 420000.00 | R B CONSTRUCTIONS
38.00 | Providing and fixing of Aluminium composite panel of approved make and colour for cladding for Brick/Rcc/walls & structual frame with necessary aluminium frame works at required level made out of 50x25x4mm C section or equivalent. The panel should consist of 3mm thick non-halogenated FR grade mineral based polymer ( 2 hrs fire resistance as per ASTM E119-12 and clause B, S1, do as per ENT 13501-1sandwiched between 0.50 skins thick aluminium sheet making a total panel thickness of 4mm. The surfaces will be finished with PVDF based coating on topsides and service coating on reverse sides would be in polyester paint. The system shall be fixed using GI brackets, aluminium L cleats and stainless steel bolts and nuts complete with spring washer and cap nuts and all other necessary accessories, sealing shall be done with necessary rods etc., complete | 35.00 | Sqm | 5186.00 | 5500.00 | 192500.00 | 192500.00 | R B CONSTRUCTIONS
39.00 | Providing and fixing precoated galvanised steel sheet roofing accessories 0.50 mm (+0.05 %) total coated thickness, Zinc coating 120 g/m2 as per IS: 277, in 240 mpa steel grade, 5-7 microns epoxy primer on both side of the sheet and polyester top coat 15-18 microns using self drilling/ self tapping screws complete : Ridges plain (500 - 600mm) | 15.00 | RM | 586.00 | 600.00 | 9000.00 | 9000.00 | R B CONSTRUCTIONS
40.00 | Providing and fixing precoated galvanised steel sheet roofing accessories 0.50 mm (+0.05 %) total coated thickness, Zinc coating 120 g/m2 as per IS: 277, in 240 mpa steel grade, 5-7 microns epoxy primer on both side of the sheet and polyester top coat 15-18 microns using self drilling/ self tapping screws complete : Flashings/ Aprons ( Upto 600 mm) | 20.00 | RM | 537.00 | 550.00 | 11000.00 | 11000.00 | R B CONSTRUCTIONS
41.00 | Supply and Installation of Multicell Standing Seam polycarbonate panels having flux 7.0 as per EN 16153 & EN ISO 10077-2. For min joints, panel shall be 1000 - 1200 mm wide with standing seam on both sides. Panels shall have minimum six-seven layers with truss bridge design for higher flexibility and strength. The system shall be secured using suitable connectors with double tooth grip lock locking mechanism and fixed on purlin having a pull out load of min 7000N tested as per ISO 6892-1998 and IS 1608-2005. Panels must satisfy impact test as per IS 14443-97 shall show no sign of breakage which have been exposed to UV for 500 Hours (min) as per ASTM G 155. Panels shall have Yellowness Index of not more than 15 units as per ASTM D 1925 when tested on a sample exposed to UV for 500 Hours as per ASTM G 155. Panel shall be closed at the end with additional Aluminium U profile as required. All aluminium should be factory finished / mill finished. Panel shall be fixed over MS structural steel / MS purlin (to be paid separately) conforming to the details in the specifications as per direction of Engineer in charge of work. 12mm Thick Multicell Polycarbonate Panel having U value of 2.5 W/m2 K (max) | 60.00 | Sqm | 4295.00 | 4500.00 | 270000.00 | 270000.00 | R B CONSTRUCTIONS
42.00 | Providing and fixing Structural Steel work riveted, bolted or welded in built up sections, trusses and framed work, including cutting, hoisting, fixing in position and applying a priming coat of approved steel primer all complete including cost of materials, labour, usage charges of machinery complete as per specifications and as per directions of the Engineer-in- Charge. | 6.00 | MT | 146900.00 | 170000.00 | 1020000.00 | 1020000.00 | R B CONSTRUCTIONS
43.00 | Providing and fixing Structural Steel work riveted, bolted or welded in built up sections, trusses and framed work, including cutting, hoisting, fixing in position and applying 3 coats of anticorrossive paint with Stucco spray finish in Grey colour or Backlite textured heritage finish or granite stone textured plaster finish etc., all complete including cost of materials, labour, usage charges of machinery complete as per specifications and as per directions of the Engineer-in- Charge. | 2.00 | MT | 155608.00 | 190000.00 | 380000.00 | 380000.00 | R B CONSTRUCTIONS
44.00 | Providing and laying Cast Insitu RCC of M30 grade using graded stone aggregate 20mm max size including weigh batching, mechanical mixing, transporting and placing, vibrating, consolidation, finishing, curing, etc complete for all RCC works all heights/ levels as per drawing, specifications and as directed, but excluding formwork and steel reinforcement. | 6.00 | Cum | 8449.00 | 10000.00 | 60000.00 | 60000.00 | R B CONSTRUCTIONS
45.00 | Providing centering and shuttering for for all RCC works including removal of the same for in-situ reinforced concrete using approved formwork including sturting propping etc at all levels, heights & floors and removal of the same for in-situ reinforced concrete. Complete as per specifications, relevant IS and as directed by Engineer-in-Charge. | 50.00 | SqM | 558.00 | 550.00 | 27500.00 | 27500.00 | R B CONSTRUCTIONS
46.00 | Supplying, fitting and placing Steel Reinforcement including cost of all materials, machinery, labour, cleaning, straightening, cutting, bending, hooking, laping/welding joints, tying with binding wire / soft annealed steel wire and other ancilary operations complete as per drawing and technical specification | 1.00 | MT | 116294.00 | 115000.00 | 115000.00 | 115000.00 | R B CONSTRUCTIONS
47.00 | Demolishing cement concrete manually/ by mechanical means including disposal of material to the appropriate disposal area as per direction of Engineer-in-charge. | 25.00 | CuM | 2162.00 | 2000.00 | 50000.00 | 50000.00 | R B CONSTRUCTIONS
48.00 | Dismantling tile work in floors and roofs laid in cement mortar including stacking material to the appropriate disposal area as per direction of Engineer-in-charge. For thickness of tiles 10 mm to 25 mm | 300.00 | SqM | 62.00 | 60.00 | 18000.00 | 18000.00 | R B CONSTRUCTIONS
49.00 | Dismantling tile work in floors and roofs laid in cement mortar including stacking material to the appropriate disposal area as per direction of Engineer-in-charge. For thickness of tiles above 25 mm and up to 40 mm | 600.00 | SqM | 96.00 | 100.00 | 60000.00 | 60000.00 | R B CONSTRUCTIONS
50.00 | Providing and fixing double scaffolding system (cup lock type) on the exterior side of building/structure, upto 25 metre height, above ground level, including additional rows of scaffolding in stepped manner as per requirement of site, made with 40mm dia M.S. tube, placed 1.5 metre centre to centre, horizontal & vertical tubes joint with cup & lock system with M.S. Tubes, M.S. tube challis, M.S. clamps and staircase system in the scaffolding for working platform etc. and maintaining it in a serviceable condition for execution of work of cleaning and/ or pointing and/ or applying chemical and removing it thereafter. The scaffolding system shall be stiffened with bracings, runners, connecting with the building etc, wherever required, if feasible, for inspection of work at required locations with essential safety features for the workmen etc., complete as per directions and approval of Engineer-in-charge | 750.00 | SqM | 395.00 | 395.00 | 296250.00 | 296250.00 | R B CONSTRUCTIONS
51.00 | Providing and fixing false ceiling at all height including providing and fixing of frame work made of special sections, power pressed from M.S. sheets and galvanized with zinc coating of 120 g/m2 (both side inclusive) as per IS : 277 and consisting of angle cleats of size 25 mm wide x 1.6 mm thick with flanges of 27 mm and 37mm, at 1200 mm centre to centre, one flange fixed to the ceiling with dash fastener 12.5 mm dia x 50mm long with 6mm dia bolts, other flange of cleat fixed to the angle hangers of 25x10x0.50 mm of required length with nuts & bolts of required size and other end of angle hanger fixed with intermediate G.I. channels 45x15x0.9 mm running at the spacing of 1200 mm centre to centre, to which the ceiling section 0.5 mm thick bottom wedge of 80 mm with tapered flanges of 26 mm each having lips of 10.5 mm, at 450 mm centre to centre, shall be fixed in a direction perpendicular to G.I. intermediate channel with connecting clips made out of 2.64 mm dia x 230 mm long G.I. wire at every junction, including fixing perimeter channels 0.5 mm thick 27 mm high having flanges of 20 mm and 30 mm long, the perimeter of ceiling fixed to wall/partition with the help of rawl plugs at 450 mm centre, with 25mm long dry wall screws @ 230 mm interval, including fixing of gypsum board to ceiling section and perimeter channel w ith the help of dry wall screws of size 3.5 x 25 mm at 230 mm c/c, including jointing and finishing to a flush finish of tapered and square edges of the board with recommended jointing compound, jointing tapes , finishing with jointing compound in 3 layers covering upto 150 mm on both sides of joint and two coats of primer suitable for board, all as per manufacturer's specification and also including the cost of making openings for light fittings, grills, diffusers, cutouts made with frame of perimeter channels suitably fixed, all complete as per drawings, specification and direction of the Engineer in Charge but excluding the cost of painting with : | 360.00 | SqM | 1278.00 | 1500.00 | 540000.00 | 540000.00 | R B CONSTRUCTIONS
52.00 | --do-- 12.5 mm thick tapered edge gypsum moisture resistant board | 20.00 | SqM | 1490.00 | 1700.00 | 34000.00 | 34000.00 | R B CONSTRUCTIONS
53.00 | Providing & Fixing of Mineral Fibre Suspended Ceiling System in the module size of 600x600x19mm with Exposed grid for Hospitals, Shopping malls, Commercial establishments and office complexes. The tiles should have Humidity Resistance (RH) of 99%, Light Reflectance 87%, Thermal Conductivity k = 0.052 - 0.057 w/m K, NRC -0.7,Colour White, Fire Performance UK A2 S1, dO, with Anti Microbial coating on the face of the tile, suitable for zone 4 area according to NF S 90-35:2003 with cleanroom class of ISO 5 (Class 100), Decontamination Class of CP1Oand Bacteriological Cleanliness Class B1 for specific strains and reduction in colony size. Washability properties of 500 wash cycles as per ASTM D-4828 and suitable for Green Building application with Recycled content of 37%. The tile shall be laid on 24mm wide T - section flanges colour white having rotary stitching on all T sections i.e. the Main Runner, 1200 mm & 600 mm Cross Tees with a web height of 38mm and a load carrying capacity of 15 kg/m2 & pull out strength of minimum 100 kg The T Sections should have a Galvanizing of 90 grams per m2 and need to be installed with suspension system of approved make. | 190.00 | SqM | 2915.00 | 3500.00 | 665000.00 | 665000.00 | R B CONSTRUCTIONS
54.00 | Providing & fixing horizontal level suspended ceiling comprising of Knauf Aluminium Clip-in Plain Tile 600x600mm (Nominal Size) tiles made of AA-3003-H14 (Tempered) grade Aluminium suitable for architectural finishes in 0.7mm thickness as per in IS:2676 (1981) in Global white color with concealed suspension system having a bevelled edge of 3x3mm and height of 33mm on one side and 18mm on the other side. Tiles shall be flattened by precision leveller to minimize sag to less than 1/400mm. The tiles shall have double round pip of ɸ 2mm and ɸ 6mm for secure engagement and levelling respectively, along with swing down feature and special tabs to allow removal of tile to enable plenum access. The tile shall be electrostatically polyester powder coated using RoHS compliant powder having coating thickness ranging from 60-80 microns. The powder coating shall pass Salt Spray Test for 750 Hours as per ASTM B117, QUV –A Test for 1000hours as per ASTM G-154 – (Cycle – 1) and Humidity test for 1000hours as per DIN 50017. The powder coating shall have an adhesion of GT0 as per EN ISO 2409. The shade variation across batches shall be delta E<1 using Excite/BYK Gardner instrument and gloss level of 25±5% at 60˚ as per ASTM D523.The tile shall have a Light Reflectance of ≥ 63% in accordance to ASTM 1477-98 and Fire Performance of class 0/1 as per BS 476 Part 6 & 7 in module size of 600x600mm. | 25.00 | SqM | 2854.00 | 3300.00 | 82500.00 | 82500.00 | R B CONSTRUCTIONS
55.00 | Providing and Fixing Knauf SoundScapes Shapes - Acoustical clouds which are 30 mm thick, flat glass fibre panels of Humidity Resistance RH 95%, with embedded frame made of aluminium extruded section of 38X10mm of grade 6063-T6 as per dimension mentioned in below table for reinforcement and secured hanging. Embedded extrusion shall have grub slot with pre inserted nut for group hanging and connected using Aluminium die casted corner connector with ¼” – 20 threading for hanging using cable adjuster for independent clouds. The form of SoundScapes Shapes - shall be Circle in standard Traffic White color with light reflectance 90% as per ASTM 1477-98 or in the color specified by the Architect / Engineer in charge. The SoundScapes Shape shall be made of Glass fibre panel with density of 110-120 Kgs/m3 along with acoustical sound absorbing scrim on the face to achieve sound absorption as per below mentioned table in accordance with EN ISO 354 :2003 (average of 500-4000Hz). The face and edges shall be finished with matching water-based texture paint. The size and sound absorption details are as below: Sr. No. Shape Nominal Size Actual Size Frame Dimension Sound Absorption – Metric Sabin No. of Hangers 1. Circle Dia. 1200mm Dia. 1170mm 609x609mm 2.12 4 The panel shall be hanged as per the following based on the installation. Individual Suspension The panel shall be hanged using deck hanging kit comprising of griper structure anchor & cap of dia. 20mm, spring loaded bottom end cable adjuster of dia. 9mm and 2.4m long aircraft cable of 1/16” dia. The number of deck hanger will be as per Table 1 above. Suspension System Details Components 1) Griper structure anchor, 2) Gripper anchor cap 3) Cable adjuster 4) Aircraft Cable Cable adjuster Spring loaded bottom end cable adjuster of dia. 9mm and 45mm long Aircraft cable Material Galvanized Steel Aircraft cable dimension 1/16” Ø x 2.4m Tolerance ±1mm | 5.00 | Nos | 15360.00 | 17000.00 | 85000.00 | 85000.00 | R B CONSTRUCTIONS
56.00 | Providing & Fixing Knauf Wooden Finished Suspended Ceiling System with Woodworks Vector edge tiles and Knauf 24mm Prelude 43 grid. The 18mm thick Tile in RG3003 (RG3) shall be made of Medium Density Fibre of density 700+ Kgs/m3 having perforation of hole diameter 3mm and open area 3% with linear & diagonal pitch of 16mm and 22.6mm respectively with a border of 23.5mm. The tile shall have melamine laminate finish of approved shade (Siam Wood) on visible side and backing laminate (same shade) on the reverse with 0.8mm matching PVC edge banding in module size of 600mm x 600mm. The edges of the tiles shall be vector edge on the opposite engaging side and reverse tegular on the adjacent non engaging side and have a drop of 11 mm with a 6mm reveal in between tiles. The tile shall provide downward mount-ability without any tools. Back side of the tile shall have Soundtex fleece hot pressed to achieve NRC of 0.4 (Average value of Absorption Co-efficient readings taken at 250 Hz, 500 Hz, 1000 Hz and 2000 Hz) as per ASTM C-423 and Humidity Resistance (RH) of 70% with sag limited to 1/300mm. The tile shall have a Fire Performance of class 1 according to BS 476 part 7. SUSPENSION: The tile shall be installed on Knauf Prelude 43 with 24 mm wide T - section flanges having rotary stitching on all T sections i.e., the Main Runner, 1200 mm & 600 mm Cross Tees with a web height of 43mm, 35mm and 30mm respectively. The deflection loading of the system shall be 17.8 kg/m2 (as per standard installation layout mentioned below) and main beam tested as per ASTM C635 (Deflection limit less than L/360) with a deflection loading of 21.4kg/m. The end details of the main beam and cross tee shall be made of pre hardened steel fixed to the ends. The cross tee to provide double locking between “cross tee to cross tee” and “cross tee to main beam”. All main beam to main beam and cross tee to cross tee connection shall have a pull out strength of more than 100kg. The T Sections shall be made of hot dipped galvanized steel of 100 gsm as per IS 277 (2003) and pre-painted steel with baked polyester paint with 0T bending capability. All border cut tiles to be installed using border clips. Vector safety clip should be compulsorily used by fixing it to the tile which prevents accidental dislocation of tile. Installation should be carried out as per Knauf recommended procedure. The grid shall be installed with suspension system of Knauf make. | 30.00 | SqM | 4678.00 | 5500.00 | 165000.00 | 165000.00 | R B CONSTRUCTIONS
57.00 | Providing, fabricating and supplying shadow box of required size and shape, for fixing in the spandrel portion of the structural glazing, in linear as well as curvilinear portions of the building by providing semi -rigid, inorganic, non-combustible fibre glass wool insulation 50 mm thick, conforming to IS: 8183 and BS: 3958 Part 5. The insulation layer shall have facing (factory bonded on surface # 1 of the fibre glass insulation layer), of black non-woven fibre glass tissue of nominal thickness 0.5 mm and nominal mass not less than 60 g/m2,made of randomly oriented glass fibres distributed in a binder by a wet-lay process including fixing 1.5 mm thick solid aluminum sheet backing using, 6 mm thick cement board including SS rivets, nuts, bolts, washers etc complete. | 100.00 | SqM | 2521.00 | 5000.00 | 500000.00 | 500000.00 | R B CONSTRUCTIONS
58.00 | Providing and supplying Spandrel Glass Panels comprising of 6 mm thick heat strengthened monolithic float glass of approved colour and shade with reflective soft coating on surface # 2 of approved colour and shade so as to match the colour and shade of the IGUs in the vision panels etc. ,all complete for the required performances as specified, as per the Architectural drawings, as per the approved shop drawings, as specified, and as directed by the Engineer- in- Charge. For payment, only the actual area of glass on face # 1 of the glass panels (but excluding the area of grooves and weather silicone sealant) provided and fixed in position, shall be measured in m2. (Payment for fixing of Spandrel Glass Panels in the curtain glazing is included in cost of relevent Item*).“(i) Coloured tinted float glass 6mm thick substrate with reflective soft coating on face # 2, having properties as visible Light transmittance (VLT) of 25 to 35 %, Light reflection internal 10 to 15%, light reflection external 10 to 20 %, shading coefficient (0.25- 0.28) and U value of 3.0 to 3.3 W/m2 K etc. . The properties of performance glass shall be decided by technical sanctioning authority as per the site requirement. | 100.00 | SqM | 2574.00 | 3500.00 | 350000.00 | 350000.00 | R B CONSTRUCTIONS
59.00 | Providing teak wood frames of doors, windows, clerestory windows, ventilators and other frames, wrought, framed or assembled including making plaster groves (excluding cost of cement concrete and side clamps), but including cost of materials, labour, HOM complete as per specifications. | 1.00 | CuM | 531959.00 | 532000.00 | 532000.00 | 532000.00 | R B CONSTRUCTIONS
60.00 | Providing & fixing Roller Blinds of reputed make 38mm round Aluminium channel with blackout fabric, telting with chain (Ball) system with all necessary fittings and fixtures as per direction of Engineer in charge | 45.00 | SqM | 2340.00 | 2340.00 | 105300.00 | 105300.00 | R B CONSTRUCTIONS
61.00 | Providing & fixing 100% Polyester Curtains with specification of regular wash as per direction of Engineer in charge | 50.00 | SqM | 1560.00 | 1560.00 | 78000.00 | 78000.00 | R B CONSTRUCTIONS
62.00 | Providing and fixing 20 mm dia chromium plated brass curtain rod with ISI mark having wall thickness of 1.25mm with two chromium plated brass brackets fixed with C.P. brass screws and PVC sleeves etc., wherever necessary complete | 50.00 | RM | 849.00 | 900.00 | 45000.00 | 45000.00 | R B CONSTRUCTIONS
63.00 | Providing and fixing cloth curtain including tracks, supporting hanger, brackets and all fixing accessories etc., complete as per the directive of EIC Sheer plain colour cloth curtain basic rate shall not be less than 300/- RM | 100.00 | SqM | 1348.00 | 2000.00 | 200000.00 | 200000.00 | R B CONSTRUCTIONS
64.00 | Providing and fixing cloth curtain including tracks, supporting hanger, brackets and all fixing accessories etc., complete as per the directive of EIC Main designed cloth curtain basic Rate shall not be less than 500/-RM | 100.00 | SqM | 1724.00 | 2500.00 | 250000.00 | 250000.00 | R B CONSTRUCTIONS
65.00 | Providing and fixing in wall lining flat pressed three layer (medium density) particle board or graded wood Pre-laminated one side decorative lamination and other side balancing lamination Grade I, Type II, IS : 12823 marked, including priming coat on unexposed arrangement and screws etc. complete : 18 mm thick | 20.00 | SqM | 1725.00 | 2500.00 | 50000.00 | 50000.00 | R B CONSTRUCTIONS
66.00 | Supplying, fitting and fixing 8mm thick laminated Wooden flooring work conforming to EN13329-2006 with plank size not less than1200mm x 190mm with unilin /tongue- groove locking arrangement having 0.2mm thick top abrassive layer over a decorative layer followed by high-density fiber board (HDF) having density > 850 kg /Cu.m substrate core over rasin saturated backing layer and installed through unilin or tongue -groove system over a 2mm thick thick under layer polyurethane foam on polythene sheet 250microon over a existing tile flooring..with requisite accessories like end profile, transition profile, skirting ,end edge etc., | 70.00 | SqM | 1539.90 | 2500.00 | 175000.00 | 175000.00 | R B CONSTRUCTIONS
67.00 | Providing and installation of multicolor vinyl coated washable wall paper having minimum thickness 280 GSM including adhesive as per direction of EIC of the work. The basic rate of the wall paper shall be minimum rupee 900 per sqm. Warranty for material shall be minimum 10 years and installation warranty shall be minimum 5 year. Rate will be paid as per application front area. Shed and colour will be decided by the EIC of the work. | 150.00 | SqM | 1206.00 | 1800.00 | 270000.00 | 270000.00 | R B CONSTRUCTIONS
68.00 | Foldable Wooden screen decorative partition for living room having six panels each size 1800mmx500mm made of teak wood with brass hinges and melamine polish. | 8.00 | SqM | 5252.00 | 7500.00 | 60000.00 | 60000.00 | R B CONSTRUCTIONS
69.00 | Providing, fabricating and installation of cladding for beam drops / columns etc., using 9 mm thick waterproof ISI marked plywood of approved make. The exposed surface shall be finished with 1mm thick laminate of approved make and shade etc., as per specifications and as directed by Engineer-In-Charge. | 25.00 | SqM | 1540.00 | 2000.00 | 50000.00 | 50000.00 | R B CONSTRUCTIONS
70.00 | Providing and fixing in wall lining using 9 mm thick water proof plywood with 4mm thick teak wood veener on external surfaces and painting on internal surfaces. The ply panels shall be fixed over wooden grid work.The veneer surface shall, be polished with melamine polish etc., complete as directed by Engineer-In- Charge. | 25.00 | SqM | 2760.00 | 3500.00 | 87500.00 | 87500.00 | R B CONSTRUCTIONS
71.00 | Providing and fixing in wall lining using 12 mm thick water proof plywood with Charcoal rafters or other approved finishes for wall at promnet areas etc., complete as directed by Engineer-In- Charge. | 10.00 | SqM | 4912.00 | 5000.00 | 50000.00 | 50000.00 | R B CONSTRUCTIONS
72.00 | Providing and installing Square Granite Pergola including three benches and one table made of pure granite having member column/beam thickness 100mmx1000mm. Height of the Granite pergola shall be 2400mm and width shall be 1500mm. The design of the pergola shall be as per drawing/EIC of the work. | 2.00 | Nos | 137437.00 | 175000.00 | 350000.00 | 350000.00 | R B CONSTRUCTIONS
73.00 | Providing and installing Granite Stone 3 Seater Garden benches as per the approved design. | 5.00 | Nos | 11044.00 | 15000.00 | 75000.00 | 75000.00 | R B CONSTRUCTIONS
74.00 | PART- B WATER SUPPLY & SANITORY WORKS Providing and fixing Chlorinated Polyvinyl Chloride (CPVC) pipes, having thermal stability for hot & cold water supply, including all CPVC plain & brass threaded fittings, i/c fixing the pipe with clamps at 1.00 m spacing. This includes jointing of pipes & fittings with one step CPVC solvent cement and the cost of cutting chases and making good the same including testing of joints complete as per direction of Engineer in Charge. Concealed work, including cutting chases and making good the walls etc. 15mm dia | 25.00 | Mtr. | 402.00 | 400.00 | 10000.00 | 10000.00 | R B CONSTRUCTIONS
75.00 | Providing and fixing Chlorinated Polyvinyl Chloride (CPVC) pipes, having thermal stability for hot & cold water supply, including all CPVC plain & brass threaded fittings, i/c fixing the pipe with clamps at 1.00 m spacing. This includes jointing of pipes & fittings with one step CPVC solvent cement and the cost of cutting chases and making good the same including testing of joints complete as per direction of Engineer in Charge. Concealed work, including cutting chases and making good the walls etc. 20mm dia | 150.00 | Mtr. | 493.00 | 500.00 | 75000.00 | 75000.00 | R B CONSTRUCTIONS
76.00 | Providing and fixing Chlorinated Polyvinyl Chloride (CPVC) pipes, having thermal stability for hot & cold water supply, including all CPVC plain & brass threaded fittings, i/c fixing the pipe with clamps at 1.00 m spacing. This includes jointing of pipes & fittings with one step CPVC solvent cement and the cost of cutting chases and making good the same including testing of joints complete as per direction of Engineer in Charge. Concealed work, including cutting chases and making good the walls etc. 25mm dia | 300.00 | Mtr. | 620.00 | 620.00 | 186000.00 | 186000.00 | R B CONSTRUCTIONS
77.00 | Providing and fixing Chlorinated Polyvinyl Chloride (CPVC) pipes, having thermal stability for hot & cold water supply including all CPVC plain & brass threaded fittings This includes jointing of pipes &fittings with one step CPVC solvent cement, trenching, refilling &testing of joints complete as per direction of Engineer in Charge. External work--32 mm dia | 50.00 | Mtr. | 484.00 | 500.00 | 25000.00 | 25000.00 | R B CONSTRUCTIONS
78.00 | Providing and fixing Chlorinated Polyvinyl Chloride (CPVC) pipes, having thermal stability for hot & cold water supply including all CPVC plain & brass threaded fittings This includes jointing of pipes &fittings with one step CPVC solvent cement, trenching, refilling &testing of joints complete as per direction of Engineer in Charge. External work 40 mm dia | 150.00 | Mtr. | 620.00 | 620.00 | 93000.00 | 93000.00 | R B CONSTRUCTIONS
79.00 | Providing and fixing Unplasticised Polyvinyl Chloride (uPVC) pipes, for cold water supply including all uPVC plain & brass threaded fittings This includes jointing of pipes & fittings with one step uPVC solvent cement, trenching, refilling & testing of joints complete as per direction of Engineer in Charge. External work 40mm dia | 20.00 | Mtr. | 395.00 | 400.00 | 8000.00 | 8000.00 | R B CONSTRUCTIONS
80.00 | Providing and fixing Unplasticised Polyvinyl Chloride (uPVC) pipes, for cold water supply including all uPVC plain & brass threaded fittings This includes jointing of pipes & fittings with one step uPVC solvent cement, trenching, refilling & testing of joints complete as per direction of Engineer in Charge. External work 50mm dia | 20.00 | Mtr. | 502.00 | 500.00 | 10000.00 | 10000.00 | R B CONSTRUCTIONS
81.00 | Providing and fixing Sewer (SWR) pipes, including all fittings, This includes jointing of pipes & fittings with one step solvent cement, trenching, refilling & testing of joints complete as per direction of Engineer in Charge. 75mm | 100.00 | Mtr. | 376.00 | 375.00 | 37500.00 | 37500.00 | R B CONSTRUCTIONS
82.00 | Providing and fixing Sewer (SWR) pipes, including all fittings, This includes jointing of pipes & fittings with one step solvent cement, trenching, refilling & testing of joints complete as per direction of Engineer in Charge. 110mm dia | 250.00 | Mtr. | 501.00 | 500.00 | 125000.00 | 125000.00 | R B CONSTRUCTIONS
83.00 | Providing and fixing Rimless Wall Hung Water Closet (WC) with VF soft close slim seat cover, Hinges, fittings / Accessories set, Size: 390X570X365 mm of Jaquar- Vignette / Hindware or equivalent etc complete as per manufacturers specification and direction of Engineer-in-charge. | 1.00 | Each | 23963.00 | 24000.00 | 24000.00 | 24000.00 | R B CONSTRUCTIONS
84.00 | Providing and fixing floor mounted concealed flushing tank system of size 778 x 440 x 116mm with Pneumatic discharge valve with dual flushing modes , Control plates etc., of Jaguar, Grohe or equivalent make as per manufacturers specification and direction of Engineer-in-charge. | 1.00 | Each | 13992.00 | 14000.00 | 14000.00 | 14000.00 | R B CONSTRUCTIONS
85.00 | Providing and fixing Rimless Floor mounted water closet Bowl with Cistern with UF soft close slim seat cover, Hinges, daul flush cistern fittings, Accessories set, Size: 375X650X800 mm of Jaquar- Aria / Hindware or equivalent etc complete as per manufacturers specification and direction of Engineer-in-charge. | 10.00 | Each | 21175.00 | 21000.00 | 210000.00 | 210000.00 | R B CONSTRUCTIONS
86.00 | Providing and fixing Table Top Basin, of Rectangular shape of 595 x 435x 185mm of Jaquar Kubix or equivalent make including 32 mm C.P. brass waste coupling of standard size, fittings / accessories set all complete as per manufacturers specification and direction of Engineer-in-charge. | 1.00 | Each | 13553.00 | 13500.00 | 13500.00 | 13500.00 | R B CONSTRUCTIONS
87.00 | Providing and fixing Table Top Basin, of Rectangular shape of 520 x 360x 125mm of Jaquar Florentine or equivalant make including 32 mm C.P. brass waste coupling of standard size, fittings / accessories set all complete as per manufacturers specification and direction of Engineer-in-charge. | 13.00 | Each | 8431.00 | 8500.00 | 110500.00 | 110500.00 | R B CONSTRUCTIONS
88.00 | Providing and Fixing Single Lever basin Faucet / Mixer of Jaquar Kubix or equivalent make with fixing accessories including labour charges & all required consumables and ensuring smooth functioning etc., complete all as per specification, as per manufacturer's specification and as directed by the Engineer-in-charge . | 11.00 | Each | 8003.00 | 8000.00 | 88000.00 | 88000.00 | R B CONSTRUCTIONS
89.00 | Providing and fixing Pillar cock with high neck with 265mm Extended body made of Stainless steel with all concealed fitting arrangements & all necessary accessories complete - Economy Class | 6.00 | Each | 3276.00 | 3250.00 | 19500.00 | 19500.00 | R B CONSTRUCTIONS
90.00 | Providing and Fixing CP Bottle Trap of Jaquar or equivalent make with fixing accessories including labour charges & all required consumables and ensuring smooth functioning etc., complete all as per specification, as per manufacturer's specification and as directed by the Engineer-in-charge . | 14.00 | Each | 1906.00 | 1900.00 | 26600.00 | 26600.00 | R B CONSTRUCTIONS
91.00 | Providing and Fixing CP 2 way Bib cock of Jaquar Kubix or equivalent make with fixing accessories including labour charges & all required consumables and ensuring smooth functioning etc., complete all as per specification, as per manufacturer's specification and as directed by the Engineer-in-charge . | 11.00 | Each | 1761.00 | 2750.00 | 30250.00 | 30250.00 | R B CONSTRUCTIONS
92.00 | Providing and fixing of CP brass health Faucet shower with Easy flex tube set of Jaquar or approved make etc. Complete all as per specification and as directed by the Engineer-in-charge at all heights & at all locations. | 11.00 | Each | 2054.00 | 2100.00 | 23100.00 | 23100.00 | R B CONSTRUCTIONS
93.00 | Providing and Fixing CP Angular Stop Cock of Jaquar Kubix or equivalent make with fixing accessories including labour charges & all required consumables and ensuring smooth functioning etc., complete all as per specification, as per manufacturer's specification and as directed by the Engineer-in-charge . | 45.00 | Each | 1208.00 | 1200.00 | 54000.00 | 54000.00 | R B CONSTRUCTIONS
94.00 | Providing and Fixing CP 3 -in-1 Wall mixture of Jaquar or equivalent make with fixing accessories including labour charges & all required consumables and ensuring smooth functioning etc., complete all as per specification, as per manufacturer's specification and as directed by the Engineer-in-charge. | 8.00 | Each | 8003.00 | 8000.00 | 64000.00 | 64000.00 | R B CONSTRUCTIONS
95.00 | Providing and fixing of CP brass hand shower with Easy flex tube set of Jaquar or approved make etc. Complete all as per specification and as directed by the Engineer-in-charge at all heights & at all locations. | 8.00 | Each | 4373.00 | 4500.00 | 36000.00 | 36000.00 | R B CONSTRUCTIONS
96.00 | Providing and fixing of CP brass over head shower set with shower rose and shower arm conforming to I.S Specification of approved make etc. Complete all as per specification and as directed by the Engineer-in-charge at all heights & at all locations. | 8.00 | Each | 4838.00 | 5000.00 | 40000.00 | 40000.00 | R B CONSTRUCTIONS
97.00 | Providing and fixing of CP brass over Shower Panel set of Jaquar or equivalent approved make etc. Complete all as per specification and as directed by the Engineer-in-charge at all heights & at all locations. | 1.00 | Each | 49251.00 | 49000.00 | 49000.00 | 49000.00 | R B CONSTRUCTIONS
98.00 | Providing and Fixing Corner entry, half round Glass Shower enclosure of size 1200 x1200x 1950mm with curved sliding 6mm glass of Jaquar or equivalent make with fixing accessories including labour charges & all required consumables and ensuring smooth functioning etc., complete all as per specification, as per manufacturer's specification and as directed by the Engineer-in-charge. | 1.00 | Each | 61215.00 | 62000.00 | 62000.00 | 62000.00 | R B CONSTRUCTIONS
99.00 | Providing and fixing 15 NB PVC Inlet connections with brass check nuts at both ends & with 'X' Nipple of length 450 mm of Approved brand / Make with all its required accessories including labour charges & all required consumables and ensuring smooth functioning etc., complete all as per specification and as directed by the Engineer-in-charge at all locations & at all lifts. | 70.00 | Each | 371.00 | 370.00 | 25900.00 | 25900.00 | R B CONSTRUCTIONS
100.00 | Providing and fixing PVC heavy duty Nahani Trap (SWR Fittings IS:14735) [floor trap] 100X75mm of self cleaning design with 75 mm. outlet having a minimum water seal of 50 mm of Approved Brand / make with PVC grating of 125 mm dia [of approved quality & make], finishing neatly, curing, ensuring smooth functioning, including labour charges, required tools & tackles, & consumables, Cleaning & washing / mopping, the work area, disposing off waste materials / debris etc., upto a lead of 100 Mts outside the periphery of work premises etc., complete all as per specification and as directed by the Engineer-in-charge at all locations & at all lifts. | 30.00 | Each | 395.00 | 375.00 | 11250.00 | 11250.00 | R B CONSTRUCTIONS
101.00 | Providing and fixing 600x450 mm beveled edge mirror of superior glass (of approved quality) complete with 6 mm thick hard board ground fixed to wooden cleats with C.P. brass screws and washers complete. | 11.00 | Each | 1586.00 | 1600.00 | 17600.00 | 17600.00 | R B CONSTRUCTIONS
102.00 | Providing and fixing mirror of superior glass (of approved quality) and of required shape and size with plastic moulded frame of approved make and shade with 6 mm thick hard board backing Rectangular shape 1500x450 mm | 1.00 | Each | 2244.00 | 2200.00 | 2200.00 | 2200.00 | R B CONSTRUCTIONS
103.00 | Providing and fixing CP Single towel rail with brackets fixed to wooden cleats with CP brass screws with concealed fitting arrangement of Jaquar or approved make etc. Complete all as per specification and as directed by the Engineer-in-charge at all heights & at all locations. | 14.00 | Each | 1266.00 | 1250.00 | 17500.00 | 17500.00 | R B CONSTRUCTIONS
104.00 | Providing and fixing CP Towel Ring Square with brackets fixed to wooden cleats with CP brass screws with concealed fitting arrangement of Jaquar or approved make etc. Complete all as per specification and as directed by the Engineer-in-charge at all heights & at all locations. | 13.00 | Each | 1706.00 | 1750.00 | 22750.00 | 22750.00 | R B CONSTRUCTIONS
105.00 | Providing and fixing CP Soap Dish Holder fixed to wooden cleats with CP brass screws with concealed fitting arrangement of Jaquar or approved make etc. Complete all as per specification and as directed by the Engineer-in-charge at all heights & at all locations. | 9.00 | Each | 1093.00 | 1000.00 | 9000.00 | 9000.00 | R B CONSTRUCTIONS
106.00 | Providing and fixing CP Soap Dispenser of Jaquar or approved make etc. Complete all as per specification and as directed by the Engineer-in-charge at all heights & at all locations. | 13.00 | Each | 2161.00 | 2000.00 | 26000.00 | 26000.00 | R B CONSTRUCTIONS
107.00 | Providing and fixing CP grating of 6mm thick with rim including setting in floor with white cement mortar and making good the floor. Complete all as per specification and as directed by the Engineer-in-charge | 30.00 | Each | 407.00 | 400.00 | 12000.00 | 12000.00 | R B CONSTRUCTIONS
108.00 | Providing and fixing Stainless Steel (SS 304 grade) Foldable Towel Rack 600 mm Long with all concealed fitting arrangements & all necessary accessories. Complete all as per specification and as directed by the Engineer-in-charge | 9.00 | Each | 1888.00 | 1900.00 | 17100.00 | 17100.00 | R B CONSTRUCTIONS
109.00 | Providing and fixing white vitreous china flat back half stall urinal of size 580x380x350 mm with white PVC automatic flushing cistern, with fittings, standard size C.P. brass flush pipe, spreaders with unions and clamps (all in C.P. brass) with waste fitting as per IS : 2556, C.I. trap with outlet grating and other couplings in C.P. brass, including painting of fittings and cutting and making good the walls and floors wherever required. Complete all as per specification and as directed by the Engineer-in-charge at all heights & at all locations. Make Jaguar, Parry ware or equivalent | 3.00 | Each | 1365.00 | 1400.00 | 4200.00 | 4200.00 | R B CONSTRUCTIONS
110.00 | Providing and fixing premium Toilet paper holder ( Jaquar, Kubix or equivalent make ) made of Stainless steel with all concealed fitting arrangements & all necessary accessories complete. Complete all as per specification and as directed by the Engineer-in-charge at all heights & at all locations. | 11.00 | Each | 1091.00 | 1100.00 | 12100.00 | 12100.00 | R B CONSTRUCTIONS
111.00 | Providing and fixing 600x120x5 mm glass shelf (Jaquar or equivalent in Jaquar/Kohler/Grohe)with edges round off, supported on anodised aluminium angle frame with C.P. brass brackets and guard rail complete fixed with 40 mm long screws, rawl plugs etc., complete. Complete all as per specification and as directed by the Engineer-in-charge at all heights & at all locations. | 9.00 | Each | 1178.00 | 1200.00 | 10800.00 | 10800.00 | R B CONSTRUCTIONS
112.00 | Providing and fixing bright finished brass hard drawn hooks and eyes having total length 100 mm | 25.00 | Each | 33.00 | 30.00 | 750.00 | 750.00 | R B CONSTRUCTIONS
113.00 | Removing the existing one, takingout the removed water tank and providing & installing brand new (Sintex, Ashirwad) PVC 5000 Litre (White) having antibactrial peroperties, 3 layer and minimum 15 year of warranty. Installation includes labour, accesseries, transportation, lifting etc as directed by EIC of the work. | 4.00 | Each | 59823.00 | 60000.00 | 240000.00 | 240000.00 | R B CONSTRUCTIONS
114.00 | PART-C ELECRICAL WORKS Supply and installation of 415V 8 way TPN vertical mounting type in sheet steel metal enclosure, double door type MCB distribution board. The DB shall suitable for surface mounting, consisting of following RCBO, MCB's and neutral link, complete with tinned 125A copper bus bar & other details as per technical specifications. a) 100A TPN RCCB/RCBO (30 mA) as incomer- 1 No. b) 40A TP (C Curve) MCB as outgoing -3 Nos. c) 40A SP (C Curve) MCB as outgoing -4 Nos. d) 20A SP (C Curve) MCB as outgoing -11 Nos. | 1.00 | Nos | 48261.00 | 48500.00 | 48500.00 | 48500.00 | R B CONSTRUCTIONS
115.00 | Supply and installation of 415V 6 way TPN vertical mounting type in sheet steel metal enclosure, Double door type MCB distribution board. The DB shall suitable for surface mounting, consisting of following RCBO, MCB's and neutral link, complete with tinned 100A copper bus bar & other details as per technical specifications. a) 63A TPN RCBO (30 mA) as incomer- 1 No. b) 20A SP (C Curve) MCB as outgoing -8 Nos. c) 10A SP (C Curve) MCB as outgoing -10 Nos. | 1.00 | Nos | 32920.00 | 33000.00 | 33000.00 | 33000.00 | R B CONSTRUCTIONS
116.00 | Supply and pulling of following size 1100 Volts grade PVC insulated FRLS copper conductor (multi-stranded) wire in already installed conduit/casing & capping for lighting/power circuits. The contractor has to supply the wire of required colour code for each phase, neutral & earth. The wire shall be terminated at both ends with using lugs & proper identification ferrules. All other details are as per Technical specifications and as directed by Engineer in charge on the basis of site condition.
117.00 | Supply of 1.5 sq.mm Copper wire | 3500.00 | Mtr | 33.00 | 33.00 | 115500.00 | 115500.00 | R B CONSTRUCTIONS
118.00 | Supply of 2.5 sq.mm Copper wire | 3000.00 | Mtr | 52.00 | 52.00 | 156000.00 | 156000.00 | R B CONSTRUCTIONS
119.00 | Supply of 4 sq.mm Copper wire | 3000.00 | Mtr | 76.00 | 75.00 | 225000.00 | 225000.00 | R B CONSTRUCTIONS
120.00 | Supply of 6 sq.mm Copper wire | 800.00 | Mtr | 115.00 | 115.00 | 92000.00 | 92000.00 | R B CONSTRUCTIONS
121.00 | Pulling of 1.5 sq.mm / 2.5 sq.mm copper wire | 6500.00 | Mtr | 19.00 | 20.00 | 130000.00 | 130000.00 | R B CONSTRUCTIONS
122.00 | Pulling of 4 sq.mm / 6 sq.mm copper wire | 3800.00 | Mtr | 19.00 | 20.00 | 76000.00 | 76000.00 | R B CONSTRUCTIONS
123.00 | Supply and Installation of Concealed type, 16 SWG GI Sheet metal boxes of following sizes. GI Sheet metal boxes shall be embedded in the brick/concrete wall/roof by chipping at location shown in the drg. All as per technical specifications & as directed by EIC.
124.00 | Supply of 2 module GI sheet metal box of size 7.6 X 7.6 cm (similar to havells model no. ACTXMITX01) | 20.00 | Nos | 100.00 | 100.00 | 2000.00 | 2000.00 | R B CONSTRUCTIONS
125.00 | Supply of 4 module GI sheet metal box of size 13.56 X 7.6 cm (similar to havells model no. ACTXMITX04) | 45.00 | Nos | 151.00 | 150.00 | 6750.00 | 6750.00 | R B CONSTRUCTIONS
126.00 | Supply of 6 module GI sheet metal box of size 20.98 X 7.6 cm (similar to havells model no. ACTXMITX06) | 40.00 | Nos | 198.00 | 200.00 | 8000.00 | 8000.00 | R B CONSTRUCTIONS
127.00 | Supply of 8 /9 module GI sheet metal box of size 22.7 X 7.6 cm (similar to havells model no. ACTXMITH08) | 30.00 | Nos | 261.00 | 260.00 | 7800.00 | 7800.00 | R B CONSTRUCTIONS
128.00 | Supply of 12 module GI sheet metal box of size 20.98 X 13.6 cm (similar to havells model no. ACTXMITX12) | 15.00 | Nos | 319.00 | 320.00 | 4800.00 | 4800.00 | R B CONSTRUCTIONS
129.00 | Installation of 2/4/6/8/9/12 module GI sheet metal box shall be embedded in the brick wall by chipping/cutting. | 150.00 | Nos | 261.00 | 260.00 | 39000.00 | 39000.00 | R B CONSTRUCTIONS
130.00 | Supply and installation of modular slim switch, power socket, fan regulators, bulb holder, Blank switch plate,Ceiling rose as per following. All other details are as per Technical specifications and as directed by Engineer in charge on the basis of site condition
131.00 | Supply of 6A, SP switch for light/power point/ceiling fans control. Similar to Havells make model No.AHFSXXW061. | 120.00 | Nos | 55.00 | 55.00 | 6600.00 | 6600.00 | R B CONSTRUCTIONS
132.00 | Supply of 6A socket for 3 pin, shutter type. Similar to Havells make model No.AHFKPXW063. | 35.00 | Nos | 159.00 | 160.00 | 5600.00 | 5600.00 | R B CONSTRUCTIONS
133.00 | Supply of 10A, Two way switch for light/power point/ceiling fans control. Similar to Havells make model No.AHFSXXW102. | 80.00 | Nos | 152.00 | 150.00 | 12000.00 | 12000.00 | R B CONSTRUCTIONS
134.00 | Supply of Electronic step type fan regulator Similar to Havells make model No.AHFRFXW004. | 40.00 | Nos | 479.00 | 475.00 | 19000.00 | 19000.00 | R B CONSTRUCTIONS
135.00 | Supply of 16A, SP switch with Neon Indicator for power point. Similar to Havells make model No.AHFSXIW161. | 115.00 | Nos | 198.00 | 200.00 | 23000.00 | 23000.00 | R B CONSTRUCTIONS
136.00 | Supply of 16 A & 6A Twin Socket (Heavy duty), shutter type. Similar to Havells make model No.AHFKCXW253. | 115.00 | Nos | 299.00 | 300.00 | 34500.00 | 34500.00 | R B CONSTRUCTIONS
137.00 | Supply of 10A Bell push switch with indicator. Similar to Havells make model No.AHFSBIW101. | 10.00 | Nos | 209.00 | 210.00 | 2100.00 | 2100.00 | R B CONSTRUCTIONS
138.00 | Supply of TV Socket. Similar to Havells make model No.AHFKT0W001. | 15.00 | Nos | 149.00 | 150.00 | 2250.00 | 2250.00 | R B CONSTRUCTIONS
139.00 | Supply of Telephone Socket. Similar to Havells make model No.AHFKNWW111. | 15.00 | Nos | 162.00 | 160.00 | 2400.00 | 2400.00 | R B CONSTRUCTIONS
140.00 | Supply of white color round angle bulb holder similar to Anchor by Panasonic Cat No:39673 | 15.00 | Nos | 68.00 | 70.00 | 1050.00 | 1050.00 | R B CONSTRUCTIONS
141.00 | Supply of 3 plate ceiling rose similar to Penta Anchor make model No.39040 | 150.00 | Nos | 37.00 | 40.00 | 6000.00 | 6000.00 | R B CONSTRUCTIONS
142.00 | Supply of 30A Key tag Mechanical Switch. Similar to Havells make model No.AHFSEXW000. | 10.00 | Nos | 849.00 | 850.00 | 8500.00 | 8500.00 | R B CONSTRUCTIONS
143.00 | Installation of above item no.5.1 to 5.12 | 720.00 | Nos | 32.00 | 35.00 | 25200.00 | 25200.00 | R B CONSTRUCTIONS
144.00 | Supply and installation of Blank switch plate of 1 module for switch board to fill the extra/ balance gap of modular switch board. | 90.00 | Nos | 70.00 | 70.00 | 6300.00 | 6300.00 | R B CONSTRUCTIONS
145.00 | Supply and installation of PVC Electrical Round plate/ Holder plate/ Junction plate | 200.00 | Nos | 52.00 | 55.00 | 11000.00 | 11000.00 | R B CONSTRUCTIONS
146.00 | Supply and installation of following size PVC base frame and front plate for accommodating above supplied switches/socket in already embeded Concealed GI Sheet Metal box modular switch board . Installation covers, supply of all consumables, rawal plug/wooden screws etc to complete the installation in all respect. All other details are as per Technical specifications and as directed by Engineer in charge on the basis of site condition.
147.00 | Supply of 2 modular switch board PC White inner plate & mounting plate similar to Havells model No: AHXPLIWV02 & AHXPL0WV02 | 20.00 | Nos | 180.00 | 180.00 | 3600.00 | 3600.00 | R B CONSTRUCTIONS
148.00 | Supply of 4 modular switch board PC White inner plate & mounting plate similar to Havells model No: AHXPLIWV04 & AHXPL0WV04 | 45.00 | Nos | 251.00 | 250.00 | 11250.00 | 11250.00 | R B CONSTRUCTIONS
149.00 | Supply of 6 modular switch board PC White inner plate & mounting plate similar to Havells model No: AHXPLIWV06 & AHXPL0WV06 | 40.00 | Nos | 345.00 | 350.00 | 14000.00 | 14000.00 | R B CONSTRUCTIONS
150.00 | Supply of 8 modular switch board PC White inner plate & mounting plate similar to Havells model No: AHXPLIWH08 & AHXPL0WH08 | 30.00 | Nos | 460.00 | 460.00 | 13800.00 | 13800.00 | R B CONSTRUCTIONS
151.00 | Supply of 12 modular switch board PC White inner plate & mounting plate similar to Havells model No: AHXPLIWV12 & AHXPL0WV12 | 15.00 | Nos | 538.00 | 540.00 | 8100.00 | 8100.00 | R B CONSTRUCTIONS
152.00 | Installation of above 2/4/6/8/12 Modular switch board plate with all accessories (Item no. 6.1 to 6.5) | 150.00 | Nos | 119.00 | 120.00 | 18000.00 | 18000.00 | R B CONSTRUCTIONS
153.00 | Supply and Installation/ Embedment of 25 mm dia heavy duty, rigid PVC conduit. Heavy duty rigid PVC conduit in the brick wall surface/roof slab by chipping the wall / concrete surface. Wherever conduit is laid (surface conduiting) over struss/ pipe to be clamped by aluminium clamp and GI nut bolt at an interval of 600mm. The conduit shall be embedded to a minimum depth of 50mm from the finished surface wall. The scope includes supply and providing PVC moulded conduit accessories like bends, couplers, elbow, Tee, junction/ pulling boxes etc. The job shall be completed in all respect, as directed by EIC.
154.00 | Supply | 1600.00 | Mtr | 50.00 | 50.00 | 80000.00 | 80000.00 | R B CONSTRUCTIONS
155.00 | Installation/Embedment | 1600.00 | Mtr | 90.00 | 90.00 | 144000.00 | 144000.00 | R B CONSTRUCTIONS
156.00 | Supply and installation of following Light fixtures surface and false ceiling mounting type, installation includes supply of required consumable, 3core 1.5 copper flexible cable etc to complete the job in all respect. All other details are as per Technical specifications and as directed by Engineer in charge on the basis of site condition.
157.00 | Supply of Light fixtures recessed mounting type /flush with false ceiling, square/round type LED of 9W Neutral white as per Bajaj cat No:BGSLO SLEEK RCESS RD 9W WH LED | 30.00 | Nos | 537.00 | 540.00 | 16200.00 | 16200.00 | R B CONSTRUCTIONS
158.00 | Supply Light fixtures recessed mounting type /flush with false ceiling, square type LED of 33W white as per Wipro cat No: LED Panel 2X2 verge 5700K-33W LM29-451-XXX-57-XX along with MS frame suitable for Gypsum type false Ceiling. | 70.00 | Nos | 5401.00 | 5400.00 | 378000.00 | 378000.00 | R B CONSTRUCTIONS
159.00 | Supply of Meraki 10 Watt 1 feet IP44 round bathroom mirror lighting fixture as per Philips Cat No: 582108. | 15.00 | Nos | 2455.00 | 2500.00 | 37500.00 | 37500.00 | R B CONSTRUCTIONS
160.00 | Supply of 7.5 Watt A60 LED filament Bed side Table lamp with E27 base. As per Havells Cat No: LHFHAODBTN1O007 | 12.00 | Nos | 8118.00 | 8200.00 | 98400.00 | 98400.00 | R B CONSTRUCTIONS
161.00 | Installation of above item no.8.1 to 8.3 | 115.00 | Nos | 307.00 | 310.00 | 35650.00 | 35650.00 | R B CONSTRUCTIONS
162.00 | Supply, installation, testing and commissioning of 5 star rated, 1200 mm sweep, silent BLDC motor ceiling fan complete with speed control remote , 3 nos. of wider tip blades, double ball bearing, down rod, mounting clamps etc, BEE maximum star rating is preferable for ceiling fan. Installation work includes supply of all accessories/consumable to complete the work including arrangement and fixing of suitable fan hook. All other details are as per Technical specifications and as directed by Engineer in charge on the basis of site condition.
163.00 | Supply | 40.00 | Nos | 3939.00 | 4000.00 | 160000.00 | 160000.00 | R B CONSTRUCTIONS
164.00 | Installation | 40.00 | Nos | 817.00 | 850.00 | 34000.00 | 34000.00 | R B CONSTRUCTIONS
165.00 | Supply and installation of following single phase Exhaust Fans with louver heavy duty, continuously rated, capacitor start and run type, totally enclosed, pre lubricated double ball bearing, copper wounded, A & E class insulation, dynamically balanced. Installation of exhaust fan by making fixing arrangement on wall with all consumables such anchors/screws/bolts etc. All as per technical specifications.
166.00 | Supply of 300 mm, 900 RPM Heavy duty metal body exhaust fan | 3.00 | Nos | 3576.00 | 3600.00 | 10800.00 | 10800.00 | R B CONSTRUCTIONS
167.00 | Supply of 300 mm, 1000 RPM Heavy duty PVC body exhaust fan | 15.00 | Nos | 2459.00 | 2500.00 | 37500.00 | 37500.00 | R B CONSTRUCTIONS
168.00 | Installation of Heavy duty metal body exhaust fan item no. 10.1 & 10.2 | 18.00 | Nos | 840.00 | 840.00 | 15120.00 | 15120.00 | R B CONSTRUCTIONS
169.00 | Supplying, Installation, Testing & commissioning of 10Ltr storage type Electric Geyser with flexible pipes and its all accessories suitable for operation on 230V single phase, 50 Hz, ISI marked, BEE-5Star, AC supply complete as required. Installation work includes supply of all accessories/consumable to complete the work including arrangement and fixing of Geyser. All other details are as per Technical specifications and as directed by Engineer in charge on the basis of site condition.(Make: Crompton model no.- ASWH - 3010 (ARNO NEO 5S) or c) 10A SP (C Curve) MCB as outgoing -10 Nos.
170.00 | Supply | 12.00 | Nos | 6485.00 | 6500.00 | 78000.00 | 78000.00 | R B CONSTRUCTIONS
171.00 | Installation | 12.00 | Nos | 840.00 | 840.00 | 10080.00 | 10080.00 | R B CONSTRUCTIONS
172.00 | Supply and installation of single phase 230V wired Ding dong door bell. Similar to Anchor, model no 8272. All other details are as per Technical specifications and as directed by Engineer in charge on the basis of site condition. | 10.00 | Nos | 405.00 | 405.00 | 4050.00 | 4050.00 | R B CONSTRUCTIONS
173.00 | Supply & installation of Power socket distribution Board made of CRCA Sheet metal having thickness 0.8/1.0 mm with powder coating painting fitted with industrial socket and plug of 32 Amps, 415V (3P+N+E) with 3Phase 4 Pole (TPN) MCB (C Curve) as per 9 Electric powered up cat No:9ESS004. Installation covers, supply of all consumables, rawal plug/wooden screws etc to complete the installation in all respect. All other details are as per Technical specifications and as directed by Engineer in charge on the basis of site condition.
174.00 | Supply | 5.00 | Nos | 6367.00 | 6400.00 | 32000.00 | 32000.00 | R B CONSTRUCTIONS
175.00 | Installation | 5.00 | Nos | 259.00 | 260.00 | 1300.00 | 1300.00 | R B CONSTRUCTIONS
176.00 | Supply & installation of Power socket distribution Board made of CRCA Sheet metal having thickness 0.8/1.0 mm with powder coating painting fitted with industrial socket and plug of 32 Amps, 230V (2P+E) with Single Phase 2 Pole MCB (C Curve) as per Havells cat No:DHDPBDP032. Installation covers, supply of all consumables, rawal plug/wooden screws etc to complete the installation in all respect. All other details are as per Technical specifications and as directed by Engineer in charge on the basis of site condition.
177.00 | Supply | 6.00 | Nos | 3207.00 | 3250.00 | 19500.00 | 19500.00 | R B CONSTRUCTIONS
178.00 | Installation | 6.00 | Nos | 173.00 | 175.00 | 1050.00 | 1050.00 | R B CONSTRUCTIONS
179.00 | Providing Following capacity Air-cooled Inverter driven Split type Hi-Wall AC units with ODU & IDU. All as per technical specifications.
180.00 | 1 TR Split type Hi-Wall AC units | 2.00 | Nos | 37142.00 | 37500.00 | 75000.00 | 75000.00 | R B CONSTRUCTIONS
181.00 | 2 TR Split type Hi-Wall AC units | 7.00 | Nos | 52996.00 | 53000.00 | 371000.00 | 371000.00 | R B CONSTRUCTIONS
182.00 | 2.5 TR Split type Hi-Wall AC units | 1.00 | Nos | 69976.00 | 70000.00 | 70000.00 | 70000.00 | R B CONSTRUCTIONS
183.00 | Providing following capacity Ceiling suspended/ Mounted 4-way Cassette Inverter driven Split AC type units with ODU & IDU. All as per technical specifications.
184.00 | 2 TR Split type Cassette units | 1.00 | Nos | 91665.00 | 92000.00 | 92000.00 | 92000.00 | R B CONSTRUCTIONS
185.00 | 3 TR Split type Cassette units | 4.00 | Nos | 126758.00 | 127000.00 | 508000.00 | 508000.00 | R B CONSTRUCTIONS
186.00 | Providing suitable following size Hard drawn liquid pipe with 19 or 13 mm thick insulation inclusive of supporting arrangement (as per system requirement). All as per technical specifications.
187.00 | 6.4mm Dia, 0.8mm Thick, 21G Hard Copper Pipe (insulation 13 mm thick) | 20.00 | RM | 570.00 | 570.00 | 11400.00 | 11400.00 | R B CONSTRUCTIONS
188.00 | 9.5mm Dia, 0.8mm Thick, 21G Hard Copper Pipe (insulation 13 mm thick) | 110.00 | RM | 731.00 | 750.00 | 82500.00 | 82500.00 | R B CONSTRUCTIONS
189.00 | 12.7mm Dia, 0.8mm Thick, 21G Hard Copper Pipe (insulation 13 mm thick) | 20.00 | RM | 925.00 | 950.00 | 19000.00 | 19000.00 | R B CONSTRUCTIONS
190.00 | 15.9mm Dia, 1.0mm Thick, 19G Hard Copper Pipe (insulation 19 mm thick) | 110.00 | RM | 1303.00 | 1300.00 | 143000.00 | 143000.00 | R B CONSTRUCTIONS
191.00 | Providing 25mm Dia CPVC drain pipe insulated with 9mm nitrile rubber insulation including elbows, connectors, U traps, Y-connections and flexible tubing for all indoor units to the nearest toilet drain /pantry drain per site conditions and as directed by Engineer in charge. | 150.00 | RM | 402.00 | 400.00 | 60000.00 | 60000.00 | R B CONSTRUCTIONS
192.00 | Providing 4C X 2.5 Sq.mm Communication cabling from Indoor unit to outdoor unit by providing PVC Conduit. All as per technical specifications. | 150.00 | RM | 465.00 | 450.00 | 67500.00 | 67500.00 | R B CONSTRUCTIONS
193.00 | Pressure testing, vaccumizing, entire system testing and commissioning of Complete Air Conditioning system. All as per technical specifications. | 1.00 | Lot | 29795.00 | 30000.00 | 30000.00 | 30000.00 | R B CONSTRUCTIONS
194.00 | Providing environment friendly refrigerant gas for additional top up as per system requirement. The scope shall include the cost towards pressure testing with nitrogen Gas, Vaccumising including all consumables for all systems. All as per technical specifications. | 10.00 | Kg | 1758.00 | 1750.00 | 17500.00 | 17500.00 | R B CONSTRUCTIONS
195.00 | Supply and installation of MS Stand for Outdoor Units | 13.00 | Nos | 2741.00 | 2500.00 | 32500.00 | 32500.00 | R B CONSTRUCTIONS
196.00 | PART- D COMMUNICATION Supply and installation of 2 Mega Pixels or higher resolution, Motorized Varifocal lens type, IP Network based, PoE supported, "Bullet Camera with Wall mounting bracket accessories | 2.00 | Nos | 16660.00 | 16660.00 | 33320.00 | 33320.00 | R B CONSTRUCTIONS
197.00 | Supply and installation of 2 Mega Pixels or higher resolution, IP network based, PoE supported, "Dome Camera with Wall mounting bracket accessories | 3.00 | Nos | 5262.00 | 5300.00 | 15900.00 | 15900.00 | R B CONSTRUCTIONS
198.00 | Supply & installation of single line cordless phones | 3.00 | Nos | 2715.00 | 2800.00 | 8400.00 | 8400.00 | R B CONSTRUCTIONS
199.00 | Supply & installation of digital intercom phone suitable for Matrix exchange | 1.00 | Nos | 16000.00 | 16000.00 | 16000.00 | 16000.00 | R B CONSTRUCTIONS
200.00 | Supply, installation, commissioning & training of Wi-Fi Hotspot Control server equipment with WiFi Management Software activated with 100 concurrent users License | 1.00 | Nos | 81384.00 | 81000.00 | 81000.00 | 81000.00 | R B CONSTRUCTIONS
201.00 | Supply & installation of “Wireless Access Point” device suitable for fixing in wall-mounted PVC junction boxes. Make : TP link | 6.00 | Nos | 4750.00 | 4750.00 | 28500.00 | 28500.00 | R B CONSTRUCTIONS
202.00 | Supply & installation of thermoplastic made Weatherproof, Cable "Junction Boxes" of size(in mm) 88 H x 88 W x 53 D mm without Terminals Make : ABB/HENSEL | 16.00 | Nos | 725.00 | 725.00 | 11600.00 | 11600.00 | R B CONSTRUCTIONS
203.00 | Supply & erection of 3 meter long GI pole for CCTV camera installation | 2.00 | Nos | 11899.00 | 12000.00 | 24000.00 | 24000.00 | R B CONSTRUCTIONS
204.00 | Supply & installation of thermoplastic made Weatherproof, Cable "Junction Boxes" of size(in mm) 167 H x 125 W x 82 D mm without Terminals Make : ABB/HENSEL | 5.00 | Nos | 426.00 | 425.00 | 2125.00 | 2125.00 | R B CONSTRUCTIONS
205.00 | Supply & installation of telephone socket/ IO box (double IO) with back box make : Legrand / Havells | 16.00 | Nos | 727.00 | 750.00 | 12000.00 | 12000.00 | R B CONSTRUCTIONS
206.00 | Supply & installation of 9U wall mountable network rack with fan & spike buster | 1.00 | Nos | 5240.00 | 5250.00 | 5250.00 | 5250.00 | R B CONSTRUCTIONS
207.00 | Supply & installation of heavy gauge PVC conduit pipe 25 dia 2 mm thick confirming to IS 2509 with suitable size bends, junction boxes, adhesive paste etc , and fixing using inverted wood plugs in case of RCC ceiling and RCC wall/ stone structure or rawl plugs in case of brick walls and cement plastering the damaged portion using heavy gauge saddles at an interval of700mm using NF screws | 600.00 | Mtr | 80.00 | 80.00 | 48000.00 | 48000.00 | R B CONSTRUCTIONS
208.00 | Supplying and drawing UTP-CAT 6E LAN cable | 600.00 | Mtr | 34.00 | 34.00 | 20400.00 | 20400.00 | R B CONSTRUCTIONS
209.00 | Supplying and drawing PVC flexible three pair pvc insulated pvc sheathed telephone unarmoured tinned copper cable as per TEC/DOT specs | 300.00 | Mtr | 22.00 | 22.00 | 6600.00 | 6600.00 | R B CONSTRUCTIONS
210.00 | Supplying and fixing of modular switch & connected accessories for TV/Telephone Socket on existing modular switch plate as per IS 3854 and IS 129 | 16.00 | Nos | 147.00 | 150.00 | 2400.00 | 2400.00 | R B CONSTRUCTIONS
211.00 | Supplying and fixing of modular switch & connected accessories for RJ45/I.O Outlet Cat-6 on existing modular switch plate as per IS 3854 and IS 129 | 16.00 | Nos | 211.00 | 200.00 | 3200.00 | 3200.00 | R B CONSTRUCTIONS
212.00 | Earth work excavation in all sorts of soil, soft rock, etc. for formation of trenches for laying cables Size of the trench shall be 450mm (depth) X 300 mm (width) X length in running meter. The cost is inclusive of refilling the trench up to the surface level using the excavated soil (after laying of cable) | 25.00 | Mtr | 63.00 | 60.00 | 1500.00 | 1500.00 | R B CONSTRUCTIONS
213.00 | Supply & installation of 24 port network Gigabit non PoE switch 24x10/100/1000 Mbps uplink port 250 mtrs transmission 4kv surge protection plug & play installation. | 1.00 | Nos | 25374.00 | 25500.00 | 25500.00 | 25500.00 | R B CONSTRUCTIONS
214.00 | Supply & installation of heavy gauge PVC/HDPE pipe 32mm dia & 2.5 mm thick confirming to IS 2509 with suitable size bends, metal/PVC Junction boxes, adhesive paste etc., and running before concreting the slab. The conduit should be tied to the reinforcement rods by using binding wires and unused ways of junction boxes and pipe ends should be covered using PVC end enclosures, run with 18SWG GI fish wire wherever necessary | 150.00 | Mtr | 100.00 | 100.00 | 15000.00 | 15000.00 | R B CONSTRUCTIONS
215.00 | Single line basic corded desktop telephone instrument with LCD display for caller Id function Brand : BEETEL Model : M500 | 16.00 | Nos | 844.00 | 850.00 | 13600.00 | 13600.00 | R B CONSTRUCTIONS
216.00 | Supply installation & termination of 50 pair telephone junction box with disconnection type Krone modules & fitted with SS back mounting frame. JB should be confirming to IP 54. | 1.00 | Nos | 4446.00 | 4500.00 | 4500.00 | 4500.00 | R B CONSTRUCTIONS
217.00 | Supply & installation of 1/16 Fiber Optic splitter ABS box module | 1.00 | Nos | 2000.00 | 2000.00 | 2000.00 | 2000.00 | R B CONSTRUCTIONS
218.00 | Supply & laying of 2 core single mode OS2 Optic fiber cable for networking inside already laid HDPE/PVC pipe. | 250.00 | Mtr | 25.00 | 25.00 | 6250.00 | 6250.00 | R B CONSTRUCTIONS
219.00 | Supply & installation of 43 inch 4K ultra LED SMART TV with following specifications. OS :LINUX ,DISPLAY & RESOLUTION: 4K Ultra HD (UHD): 3840x2160 , Static contrast Ratio :1900 : 1 ,Actual Brightness (Nits) :300 ,Input port : RF Input,1-HDMI Port,1-USB Port,1-Ethernet Port ,Input supply: 230 (+-10%), 50Hz ,TV to be supplied along with Inbuilt Speakers 10WX2 (Min) ,Remote Control & Wall Mount bracket certification :Certificate of Govt.Lab/NABL/ILAC accredited ,BIS Registration as per CRS of Meity with warranty 1 year minimum | 8.00 | Each | 36550.00 | 36550.00 | 292400.00 | 292400.00 | R B CONSTRUCTIONS
220.00 | Video Conferencing Supply and installation of Panasonic 1+3 Multiparty Full HD Video Conferencing End Point with PTX camera 10X or above along with perpetual license along with 2 Mic as per specifications with 1 year onsite warranty | 1.00 | Set | 794376.00 | 80000.00 | 80000.00 | 80000.00 | R B CONSTRUCTIONS
221.00 | Supply of SAMSUNG Professional Large Format Display, Size 164 cm Non-Touch Screen with 3 year onsite warranty | 2.00 | Each | 138288.00 | 140000.00 | 280000.00 | 280000.00 | R B CONSTRUCTIONS
222.00 | PART-E FIRE FIGHTING WORKS Supplying Installing, testing and commissioning of 63mm mm dia single headed Gun mental Hydrant Valve with flanged inlet, stop valve, spindle and cast iron hand wheel. It has a female instantaneous outlet with Blank Cap and is Hydrostatically tested to 21 Kgf/cm2 pressure having a flow rate of 900 LPM at 7 Kgf/cm 2 of pressure with blank cap and wheel as per IS 5290 etc. complete Make : WINCO/NEW Age including cost of materials, labour, HOM complete as per specifications. | 3.00 | Each | 10095.00 | 10000.00 | 30000.00 | 30000.00 | R B CONSTRUCTIONS
223.00 | Supplying Installing, testing and commissioning of Gun metal Branch pipe size of 63mm dia x19mm dia as per IS 903 Make: WINCO/NEW AGE complete including cost of materials, labour, HOM complete as per specifications. | 3.00 | Each | 4297.00 | 4300.00 | 12900.00 | 12900.00 | R B CONSTRUCTIONS
224.00 | Supplying Installing, testing and commissioning of Reinforced Rubber Lined RRL Fire hose of 63mm dia 15m length as per IS 8423 binded with one set of male and Female Instantaneous Gun metal coupling as per IS 903 WINCO/NEW AGE complete including cost of materials, labour, HOM complete as per specifications. | 3.00 | Each | 10091.00 | 10000.00 | 30000.00 | 30000.00 | R B CONSTRUCTIONS
225.00 | Supplying Installing, testing and commissioning of 19mm dia 36.50m length hose with rubber lining smooth bore, reinforced of natural/synthetic fibres, a rubber cover finish shall be smooth, fluted or fabric marked with minimum thickness of 1.50mm and to with stand a working pressure of 10Kgf/sqcm confirms & tested as per IS 444 including cost of materials, labour, HOM complete as per specifications. | 3.00 | Each | 7448.00 | 7500.00 | 22500.00 | 22500.00 | R B CONSTRUCTIONS
226.00 | Supplying Installing, testing and commissioning of Hose cabinet made out of 18 gauge M.S.sheet with double glass door with locing arrangement and painted with two coats of Fire red Enamel paint at outer ise of the Box and two coats of white enamel paint at inner side of the box is to accomodated 2 Nos. of Fire hose box size 20”x24”x10” complete including cost of materials, labour, HOM complete as per specifications. | 3.00 | Each | 6158.00 | 6200.00 | 18600.00 | 18600.00 | R B CONSTRUCTIONS
227.00 | Providing and fixing in position nominal bore gun metal non-return valve horizontal type of approved make including cost of all materials, labour and HOM with all leads complete as per specifications. 100mm dia | 2.00 | Each | 3854.00 | 3900.00 | 7800.00 | 7800.00 | R B CONSTRUCTIONS
228.00 | Supplying Installing testing and commissioning electrically driven Terrance pump of capacity 900.0 Lpm at 35.0m Head with all the necessary accessories viz. Pressure gauges etc. operating on 3Ph 50Hz, 400/440V AC supply including foundation, bolts etc. complete. Control panel shall be as per specification 87 including cost of materials,bour, HOM complete as per specifications. | 2.00 | Each | 126764.00 | 127000.00 | 254000.00 | 254000.00 | R B CONSTRUCTIONS
229.00 | Providing 4.5Kg CO2 gas valve type Fire Extinguisher, Trolley Mounted, Easy Weight Management used Unused Mechanism, Gross Weight 19.1 Kg. empty Weight 14.6 Kg. Can Height 860MM Diameter 140MM, Discharge Time less than13 Secs, Controllable discharge mechanism, Applicable on Class B&C Fire, B Rating 13B, Can Construction : Hot spinning/Forging, Valve Construction : Forging & Machining, Internal Coating of Can : Not Applicable, External coating of Can : Spray Painting, Sheet metal thickness : 4.5MM ISI Approved, 1 Year Warranty. with inst alert system with Superior quality EPDM Rubber Hosepipe etc., including cost of materials, labour, HOM complete as per specifications. complete | 8.00 | Each | 15597.00 | 16000.00 | 128000.00 | 128000.00 | R B CONSTRUCTIONS
230.00 | Providing 5kg Fire Extinguisher Mono Ammonium Phosphate Powder 90, Stored Pressure Type, Pressure Gauge, Gross Weight 7.7Kg, empty weight 2.7 Kg, Can Height 264 MM, Diameter 240 MM, Discharge Time less than 8 Secs, Controllable discharge mechanism (Squeeze grip with easy snap safety seal), Range minimum 10 meters, applicable on Class A,B,C and electrically started Fire, Can construction : Deep drawn & Co., Mig welded, valve Construction : Forging and Machining, Internal Coating of Can: Epoxy powder coating, External Coating of Can: Epoxy Polyester power coating, Sheet metal thickness: 2.00 MM, Helium Leak Detection Tested, 5 years warranty. etc., including cost of materials, labour, HOM complete as per specifications. complete | 1.00 | Each | 17330.00 | 17500.00 | 17500.00 | 17500.00 | R B CONSTRUCTIONS
231.00 | Supplying and drawing Flexible Multicore Cable manufactured with electrolytic grade flexible copper with low conductor confirming to table 3 class 5 of IS:8130-1984 and (Virgin) PVC insulation and sheathed suitable for working voltage upto 1100Volts as per IS-694:1990 & confirming to GTP of GROUP-A. 2C x 1.50 Sqmm including cost of materials, labour, HOM complete as per specifications. Two bucket stand along with buckets. complete | 3.00 | Each | 903.00 | 900.00 | 2700.00 | 2700.00 | R B CONSTRUCTIONS
232.00 | Supply, Installation and testing of Supply & installation of ZX2Se 1-2 loop control panel. 230Vac, 2 sounder circuits, 4-line display & networking capability. 400 x 400 x 135mm (H x W x D). Make Morley-IAS, Part No. 720-001-301 Make: Honeywell / Apollo/ Bosch/ Morley | 1.00 | Each | 225000.00 | 225000.00 | 225000.00 | 225000.00 | R B CONSTRUCTIONS
233.00 | Supply & installation of loop driver card for Apollo Discovery or XP95 protocols, 460mA Make Morley-IAS, Part No. 795-066-100 | 3.00 | Each | 53300.00 | 53000.00 | 159000.00 | 159000.00 | R B CONSTRUCTIONS
234.00 | Smoke Detector - Fully Supervised Smoke Detector, Photoelectric detection technology for superior detection sensitivity, sound and transmitted alrerts for smoke, tamper and low battery, works on powercode protocol, easy programming and enrolling to the control panel, Long life 9 votl alkaline or lithium battery simple ceiling mount installation with separate installation bracket. Including cost of cabling, materials, labour, HOM complete as per specifications. Complete. Make : Honeywell / Apollo/ Bosch | 10.00 | Each | 6147.00 | 6000.00 | 60000.00 | 60000.00 | R B CONSTRUCTIONS
235.00 | Providing Dual Chamber lonisation type Smoke Detectors with Escape Light, 9V Battery Operated, Test Button including cost of materials, labour, HOM complete as per specifications. complete | 10.00 | Each | 4878.00 | 5000.00 | 50000.00 | 50000.00 | R B CONSTRUCTIONS
236.00 | Providing’s Escape Singage : Photo luminescent rigid plastic 2 mm thickness, Printed on High Quality glass paint with UV resistance, 5 years warranty, Material Used - Non Radioactive, non-phosphorous, non toxic and lead free. Available in different types & sizes, Time after removing the light source (in minutes) : 60 minutes, Luminescent intensity (milicandelas * per square meter - mcd/sqm) : 30 mcd/sqm. Luminescent Intensity greater than 0.32 mcd/sqm, Period of Light Decay* (In Minutes) :3100, including cost of materials, labour, HOM complete as per specifications. | 1000.00 | SqCm | 2.00 | 2.00 | 2000.00 | 2000.00 | R B CONSTRUCTIONS
237.00 | Supply & installation of heavy gauge PVC conduit pipe 25 dia 2 mm thick confirming to IS 2509 with suitable size bends, junction boxes, adhesive paste etc , and fixing using inverted wood plugs in case of RCC ceiling and RCC wall/ stone structure or rawl plugs in case of brick walls and cement plastering the damaged portion using heavy gauge saddles at an interval of700mm using NF screws | 600.00 | RM | 104.00 | 100.00 | 60000.00 | 60000.00 | R B CONSTRUCTIONS
238.00 | Supplying and drawing 02 pair 0.75 sqmm copper conductor HRPVC insulated PVC sheathed overall shielded unarmored FRLS e cable as per TEC specs | 300.00 | RM | 45.00 | 45.00 | 13500.00 | 13500.00 | R B CONSTRUCTIONS
239.00 | Addressable indoor manual call point ,part no: SA5900-908 Make Apollo Fire Detector Ltd. UK, HSN Code: 8531 | 10.00 | Each | 3850.00 | 3850.00 | 38500.00 | 38500.00 | R B CONSTRUCTIONS
240.00 | PART-F KITCHEN EQUIPMENTS Supply, installation and commissioning of Charcoal; operated S Tandoor of size 1 750 x 750 x 850 ( approximate) | 1.00 | Each | 42055.00 | 42000.00 | 42000.00 | 42000.00 | R B CONSTRUCTIONS
241.00 | Supply & installation of Granite Table with 1 U/S 525 x 750 x 850 ( approximate) | 1.00 | Each | 14911.00 | 12000.00 | 12000.00 | 12000.00 | R B CONSTRUCTIONS
242.00 | Supply, installation and commissioning of 20mm thick Dosa Tawa of size 1200 x 750 x 850 +150 ( approximate) | 1.00 | Each | 47766.00 | 48000.00 | 48000.00 | 48000.00 | R B CONSTRUCTIONS
243.00 | Supply & installation of Single sink unit 600 x 600 x 850 ( approximate) | 1.00 | Each | 15057.00 | 15000.00 | 15000.00 | 15000.00 | R B CONSTRUCTIONS
244.00 | Supply & installation of 2 Burner cooking range unit of size 1100 x 600 x 750 ( approximate) | 2.00 | Each | 24402.00 | 25000.00 | 50000.00 | 50000.00 | R B CONSTRUCTIONS
245.00 | Supply & installation of Spreader table with 1 OHS unit of size 525 x 600 x 850 x 450 ( approximate) | 2.00 | Each | 17134.00 | 17000.00 | 34000.00 | 34000.00 | R B CONSTRUCTIONS
246.00 | Supply & installation of Idli plant gas operated 120 Idli ( approximate) | 1.00 | Each | 43613.00 | 44000.00 | 44000.00 | 44000.00 | R B CONSTRUCTIONS
247.00 | Supply & installation of Work table with 2 U/S unit of size 750 x 600 x 850 ( approximate) | 1.00 | Each | 15576.00 | 15000.00 | 15000.00 | 15000.00 | R B CONSTRUCTIONS
248.00 | Supply & installation of Pickup table with 2 U/S and 2 OHS with 3 Side covering unit of size 1350 x 525 x 850 + 750 ( approximate) | 2.00 | Each | 39978.00 | 40000.00 | 80000.00 | 80000.00 | R B CONSTRUCTIONS
249.00 | Supply & installation of Work table with 2 U/S unit of size 1350 x 52 5x 850 + 750 ( approximate) | 2.00 | Each | 33229.00 | 34000.00 | 68000.00 | 68000.00 | R B CONSTRUCTIONS
250.00 | Supply & installation of Storage rack with 4 Shelves unit of size 1100 x 450 x 1500 ( approximate) | 2.00 | Each | 26998.00 | 27000.00 | 54000.00 | 54000.00 | R B CONSTRUCTIONS
251.00 | Supply & installation of Vegetable Tray Trolly | 1.00 | Each | 22326.00 | 23000.00 | 23000.00 | 23000.00 | R B CONSTRUCTIONS
252.00 | Supply & installation of 2 Door Vertical chiller of size 600 x 650 x 1950 | 1.00 | Each | 81514.00 | 92000.00 | 92000.00 | 92000.00 | R B CONSTRUCTIONS
253.00 | Supply & installation of Work table with 1 U/S of size 600 x 525 x 850 | 1.00 | Each | 14018.00 | 14000.00 | 14000.00 | 14000.00 | R B CONSTRUCTIONS
254.00 | Supply & installation of Conventional Type wet Grider of 10 Ltrs capacity | 1.00 | Each | 27518.00 | 31000.00 | 31000.00 | 31000.00 | R B CONSTRUCTIONS
255.00 | Supply & installation of Dough Kneader of 10 Kg capacity | 1.00 | Each | 30633.00 | 30000.00 | 30000.00 | 30000.00 | R B CONSTRUCTIONS
256.00 | Supply & installation of Pot Rack with 3 Shelves unit of size 1100 x 450 x 1500 ( approximate) | 1.00 | Each | 25441.00 | 27000.00 | 27000.00 | 27000.00 | R B CONSTRUCTIONS
257.00 | Supply & installation of Vegetable Washing sink with perforated sheet unit of size 750 x 600 x 850 + 150 ( approximate) | 1.00 | Each | 20249.00 | 29000.00 | 29000.00 | 29000.00 | R B CONSTRUCTIONS
258.00 | Supply & installation of Batter Table with 1 U/S and 4 nos of round containers with wheels unit of size 600 x 600 x 850 ( approximate) | 1.00 | Each | 18172.00 | 18000.00 | 18000.00 | 18000.00 | R B CONSTRUCTIONS
259.00 | Supply & installation of Hot bainmarie with 6nos round containers with wheels unit of size 900 x 600 x 850 ( approximate) | 1.00 | Each | 35825.00 | 36000.00 | 36000.00 | 36000.00 | R B CONSTRUCTIONS
260.00 | Supply & installation of Deep fat tryer double electrical operated unit of 6 + 6 ltr capacity ( approximate) | 1.00 | Each | 7788.00 | 9500.00 | 9500.00 | 9500.00 | R B CONSTRUCTIONS
261.00 | Supply & installation of Heavy duty commercial mixer 5 ltr capacity | 1.00 | Each | 20249.00 | 20000.00 | 20000.00 | 20000.00 | R B CONSTRUCTIONS
262.00 | Supply & installation of Wall Mounted rack double tier of size 1200 x 400 | 1.00 | Each | 14382.00 | 14000.00 | 14000.00 | 14000.00 | R B CONSTRUCTIONS
263.00 | Supply & installation of Wall Mounted rack double tier of size 1500 x 400 | 1.00 | Each | 17860.00 | 18000.00 | 18000.00 | 18000.00 | R B CONSTRUCTIONS
264.00 | Supply & installation of Wall Mounted rack double tier of size 750 x 400 | 1.00 | Each | 9865.00 | 9000.00 | 9000.00 | 9000.00 | R B CONSTRUCTIONS
265.00 | Supply, installation and commissioning of 26 S S Exhaust Hood with oil Filters of size 1000 x 500 ( approximate) | 8.00 | RM | 23769.00 | 23000.00 | 184000.00 | 184000.00 | R B CONSTRUCTIONS
266.00 | Supply, installation of G.I Ducting | 30.00 | SqM | 1667.00 | 2000.00 | 60000.00 | 60000.00 | R B CONSTRUCTIONS
267.00 | Supply & installation of Dlower motor (without starter) | 1.00 | Each | 35306.00 | 55000.00 | 55000.00 | 55000.00 | R B CONSTRUCTIONS
268.00 | Water Cooler ( Hot + Normal ) 100 ltr capacity | 1.00 | Each | 75284.00 | 75000.00 | 75000.00 | 75000.00 | R B CONSTRUCTIONS
269.00 | PART-G FURNITURE Supply, installation of following furniture of Reputed make and model as decided by the Engineer-In-Charge.
270.00 | Bed- King size with Headboard Size : 2114 x 1920 x 1165, Model : Serena of M/s. Godrej or equivalent | 2.00 | Each | 91915.00 | 92000.00 | 184000.00 | 184000.00 | R B CONSTRUCTIONS
271.00 | Study Table Size: 450x400x515 , Model : Serena of M/s. Godrej or equivalent Colour: Fine walnut | 2.00 | Each | 12314.00 | 21000.00 | 42000.00 | 42000.00 | R B CONSTRUCTIONS
272.00 | Work Chair : Leatherette Model Virtue of M/s. Godrej or equivalent, Size :700x700x Height : 94.5-105.5, Seat Height 43-54 | 2.00 | Each | 9794.00 | 11000.00 | 22000.00 | 22000.00 | R B CONSTRUCTIONS
273.00 | Sofa Set -3 seater Size: 2010x930x890, Model : Orleans Advance of M/s. Godrej or equivalent Colour: Black | 2.00 | Each | 49086.00 | 56500.00 | 113000.00 | 113000.00 | R B CONSTRUCTIONS
274.00 | Sofa Set -1 seater Size: 1010 x930x460 , Model : Orleans Advance of M/s. Godrej or equivalent Colour: Black | 8.00 | Each | 32785.00 | 38000.00 | 304000.00 | 304000.00 | R B CONSTRUCTIONS
275.00 | Coffee Table Size: 925 x 925 x383 , Model : Ontar of M/s. Godrej or equivalent Colour: Black | 2.00 | Each | 13312.00 | 16000.00 | 32000.00 | 32000.00 | R B CONSTRUCTIONS
276.00 | TV unit (Media Unit) Size: 1804 x 495 x504 , Model : Meraki Series Colour: Walnut | 1.00 | Each | 38579.00 | 45000.00 | 45000.00 | 45000.00 | R B CONSTRUCTIONS
277.00 | Dining Table with Dining chair (6 nos) Size : 1360x1360x785 Chair (4 Nos): 335x435x885mm Model : Elixir of M/s. Godrej or equivalent, Colour: Marble table top, Chairs : Black | 1.00 | Set | 114501.00 | 132000.00 | 132000.00 | 132000.00 | R B CONSTRUCTIONS
278.00 | Shoe Cabinet Size: 800 x 395 x467 , Model : 202M Advance of M/s. Godrej or equivalent Colour: Black | 1.00 | Set | 8605.00 | 10000.00 | 10000.00 | 10000.00 | R B CONSTRUCTIONS
279.00 | Bed- King size with Headboard Size : 2114 x 1920 x 1165, Model : Serena of M/s. Godrej or equivalent Colour: Walnut | 7.00 | Each | 34683.00 | 92000.00 | 644000.00 | 644000.00 | R B CONSTRUCTIONS
280.00 | Bed Side Table Size : 440 x 450 x 516, Model : Adriana of M/s. Godrej or equivalent Colour: Walnut | 18.00 | Each | 5694.00 | 7500.00 | 135000.00 | 135000.00 | R B CONSTRUCTIONS
281.00 | Study Table Size: 900x600x713, Model : Adria Work Desk of M/s. Godrej or equivalent Colour: Walnut | 9.00 | Each | 8771.00 | 8500.00 | 76500.00 | 76500.00 | R B CONSTRUCTIONS
282.00 | Sofa Set -1 seater Size: 690 x800x840 , Model : Doyen / Encardo of M/s. Godrej or equivalent Colour: Cappossino / Walnut lack | 14.00 | Each | 20359.00 | 30000.00 | 420000.00 | 420000.00 | R B CONSTRUCTIONS
283.00 | Coffe Table Size 1000x650x450mm, Model : Alice of M/s. Godrej or equivalent Colour: Walnut/Cappuccino | 7.00 | Each | 17034.00 | 21000.00 | 147000.00 | 147000.00 | R B CONSTRUCTIONS
284.00 | Work Chair : Leatherette Model Virtue of M/s. Godrej or equivalent, Size :700x700x Height : 94.5-105.5, Seat Height 43-54 Model : Poise of M/s. Godrej or equivalent, Work Chair, Mesh back & Fabric seat Colour : Black | 9.00 | Each | 8558.00 | 12000.00 | 108000.00 | 108000.00 | R B CONSTRUCTIONS
285.00 | Bed- Single Bed Size : 2060 x 1131 x 945, Model : Adriana of M/s. Godrej or equivalent Colour: Walnut | 2.00 | Each | 24783.00 | 29000.00 | 58000.00 | 58000.00 | R B CONSTRUCTIONS
286.00 | Dining Table with Dining chair (6 nos) Size : 1600x900x750 Chair:445x415x960mm Model : Neo apple of M/s. Godrej or equivalant Colour: Table: Balck, Chairs : Black | 5.00 | Sets | 94545.00 | 112000.00 | 560000.00 | 560000.00 | R B CONSTRUCTIONS
287.00 | Matress King Size - Model : Elegenza of M/s. Godrej or equivalent | 2.00 | Each | 29346.00 | 31500.00 | 63000.00 | 63000.00 | R B CONSTRUCTIONS
288.00 | Matress King Size-- Nova of M/s. Godrej or equivalent | 7.00 | Each | 36681.00 | 43000.00 | 301000.00 | 301000.00 | R B CONSTRUCTIONS
289.00 | Matress Single Size -- Nova of M/s. Godrej or equivalent | 2.00 | Each | 16908.00 | 22000.00 | 44000.00 | 44000.00 | R B CONSTRUCTIONS
290.00 | PART- H LAWN & GARDEN WORKS Scarifying the existing Lawn by manual means upto 50 to75mm thick and disposal of stuff including cost of all labour charges complete as per specifications. | 450.00 | SqM | 127.00 | 130.00 | 58500.00 | 58500.00 | R B CONSTRUCTIONS
291.00 | Supply at site of work well decayed farm yard manure, from any available source and Spreading of farm yard manure in required thickness complete as per specifications. | 5.00 | CuM | 491.00 | 1000.00 | 5000.00 | 5000.00 | R B CONSTRUCTIONS
292.00 | Supply of Red / Garden soil from any available source and Spreading in required thickness complete as per specifications. | 25.00 | CuM | 2245.00 | 2500.00 | 62500.00 | 62500.00 | R B CONSTRUCTIONS
293.00 | Supply at site of work/ store-de-oiled neem cake duly packed in used gunny bags complete as per specifications | 10.00 | Kgs | 175.00 | 200.00 | 2000.00 | 2000.00 | R B CONSTRUCTIONS
294.00 | Supply at site of work/ store Border / Hedge Plants of approved complete as per specifications | 50.00 | Nos | 245.00 | 250.00 | 12500.00 | 12500.00 | R B CONSTRUCTIONS
295.00 | Supply at site of work/ store Temple Tree Plants as per specifications | 2.00 | Nos | 1277.00 | 1500.00 | 3000.00 | 3000.00 | R B CONSTRUCTIONS
296.00 | Supply at site of work/ store Areca Palm Tree plants as per specifications | 10.00 | Nos | 585.00 | 600.00 | 6000.00 | 6000.00 | R B CONSTRUCTIONS
297.00 | Supply at site of work/ store Flower plants as per specifications | 75.00 | Nos | 234.00 | 250.00 | 18750.00 | 18750.00 | R B CONSTRUCTIONS
298.00 | Supply at site of work/ store Artificial Lawn as per specifications | 20.00 | SqM | 1170.00 | 1170.00 | 23400.00 | 23400.00 | R B CONSTRUCTIONS
299.00 | Supply at site of work/ store Four tire metal stand with grow bags, soil & seeds as per specifications | 4.00 | Nos | 8980.00 | 8980.00 | 35920.00 | 35920.00 | R B CONSTRUCTIONS
300.00 | Supply at site of work/ store white pebbles as per specifications | 15.00 | Bags | 1809.00 | 1900.00 | 28500.00 | 28500.00 | R B CONSTRUCTIONS
301.00 | Making lawns including ploughing and breaking of clod, removal of rubbish, dressing and supplying maxican grass roots/ Pearl grass and planting at 10 /15 cm apart, including supplying and spreading of farm yard manure at rate of 0.18 cum per 100 sqm complete as per specifications. | 468.00 | SqM | 511.00 | 550.00 | 257400.00 | 257400.00 | R B CONSTRUCTIONS
302.00 | Planting permanent hedges including digging of trenches, 60 cm wide and 45 cm deep, refilling the excavated earth mixed with farmyard manure, supplied at the rate of 4.65 cum per 100 metres and supplying and planting hedge plants at 30 cm apart complete as per specifications. | 100.00 | RM | 474.00 | 500.00 | 50000.00 | 50000.00 | R B CONSTRUCTIONS
303.00 | Supply of Skilled Category manpower to carryout planting of plants etc., complete Skilled workers | 10.00 | Day | 995.00 | 1200.00 | 12000.00 | 12000.00 | R B CONSTRUCTIONS
304.00 | Supply of Unskilled Category manpower to carryout planting of plants etc., complete Skilled workers | 20.00 | Day | 950.00 | 950.00 | 19000.00 | 19000.00 | R B CONSTRUCTIONS
| Total in Figures |  |  |  |  | 28210505.00
Lowest Amount Quoted BY: R B CONSTRUCTIONS(28210505.00)

## BOQ Summary
BOQ Summary Details Tender Title: Conversion of First floor into Guest rooms of RAQC Tender ID: 2025_NPCIL_223298_3
Sheet Name | Sl.No | Bidder Name | Amount | Bid Rank
BoQ1 | 1 | R B CONSTRUCTIONS (BID ID -840902) | 28210505.00 | L1