## BoQ1
Government eProcurement System Created By: Basanagouda Naganuri Created Date/Time: 28-May-2025 10:05 AM Tender Title: Construction of RCC pad in CMM store area at Plant site, Kaiga. Tender ID: 2025_NPCIL_223495_1
Tender Inviting Authority: Chief Engineer (E&US), Kaiga Site.
Name of Work: Construction of RCC pad in CMM store area at Plant site, Kaiga.
Contract No: NPCIL/KGS/CTC/E&US-CIVIL-INFRA WORKS/CPPP/2025/069
SCHEDULE OF WORK / ITEM(S)
Sl.No | Description of Work / Item(s) | No.of Qty | Units | Estimated Rate | B RAVIRAJ INFRA CONSTRUCTIONS (BRIC) (GSTN-29AAYFB4289J1ZH) BID ID -812063 |  | PRAKASH M GAUNSKAR (GSTN-NA) BID ID -812121 |  | RAVI S HALAGATI (GSTN-NA) BID ID -813675 |  | P THANGAVELU (GSTN-NA) BID ID -813623 |  | ARR ENGINEERING WORKS (GSTN-NA) BID ID -813574
[5 empty] | Rate | Amount | Rate | Amount | Rate | Amount | Rate | Amount | Rate | Amount | L1 Amount | L1 Vendor
1.00 | Preparation of surface by Scarifying of existing Bitumen/WBM/Soft rock surface up to an average depth of 300 mm for formation of sub-base by using mechanical equipment [such as JCB], to the required line, level, camber & gradient and consolidation of the base by using Power Road Roller of 8 to 10 tonne capacity, including watering properly to get proper consolidation, collecting & disposing the generated / scarified material or waste, up to a lead of 2000 meters from the place of work & cleaning the work area, etc. complete all as per standard technical specification, drawing [if any] and as directed by engineer-in-charge at all locations & lifts. | 1719.00 | SqM | 30.00 | 24.17 | 41548.23 | 30.00 | 51570.00 | 140.00 | 240660.00 | 25.00 | 42975.00 | 154.00 | 264726.00 | 41548.23 | B RAVIRAJ INFRA CONSTRUCTIONS (BRIC)
2.00 | Providing and laying 230 mm thick Stone Soling below floor & foundations bed etc. using hard, durable & approved quality stones, rubbles, filling interstices using small size stones, stone chips, murum & watering [to fill uip all gaps] etc. including preparation of base properly, levelling, dressing & hand ramming, providing; fixing & removing necessary staging / platform / ladder, collecting & disposing the generated waste, costruction waste up to a lead of 2000 meters from the place of work & cleaning the work area, etc. complete all as per standard technical specification, drawing [if any] and as directed by engineer-in-charge at all locations and at all lift / height. | 381.00 | CuM | 3047.00 | 2417.17 | 920941.77 | 2400.00 | 914400.00 | 3000.00 | 1143000.00 | 3200.00 | 1219200.00 | 3500.00 | 1333500.00 | 914400.00 | PRAKASH M GAUNSKAR
3.00 | Providing, placing and removing formwork for all In-Situ Concrete Works such as foundation, raft, columns, beams, slab, footings, all other miscellaneous RCC works including providing; fixing & removing necessary staging / platform / ladder, preparation of base, collecting & disposing the generated waste, costruction waste up to a lead of 2000 meters from the place of work & cleaning the work area, etc. complete all as per standard technical specification, drawing [if any] and as directed by engineer-in-charge at all locations and at all lift / height. Note: The measurement for the form work will be actual area of form in contact with the concrete surfaces. | 53.00 | SqM | 366.00 | 327.17 | 17340.01 | 400.00 | 21200.00 | 300.00 | 15900.00 | 300.00 | 15900.00 | 335.00 | 17755.00 | 15900.00 | P THANGAVELU, RAVI S HALAGATI
4.00 | Providing and laying of 90-100 micron thick, polythene sheet [of superior 1st quality, of standard make & confirming relevent BIS specification] as a separation layer above WBM / RCC / PCC with an overlap [both direction] of 150 mm [minimum] including preparation of base, laying the sheet without any folds / wrinkles, providing; fixing & removing necessary staging / platform / ladder [if required], preparation of base, collecting & disposing the generated waste, up to a lead of 2000 meters from the place of work & cleaning the work area, etc. complete all as per standard & manufacturers technical specification, drawing [if any] and as directed by engineer-in-charge at all locations & lifts. | 1651.00 | SqM | 27.00 | 22.17 | 36602.67 | 20.00 | 33020.00 | 20.00 | 33020.00 | 25.00 | 41275.00 | 55.00 | 90805.00 | 33020.00 | PRAKASH M GAUNSKAR, RAVI S HALAGATI
5.00 | Providing and laying approved make high yield strength deformed Reinforcement bars [of superior 1st quality, of standard make] of all dia meters, confirming to grade D - 500 of IS:1786 [latest edition] including cutting, bending, transporting, placing in position & binding with suitable gauge soft annealed binding wire for all in-situ concrete works and all other miscellaneous RCC works, providing & placing spacer bars, cover blocks [cover blocks shall be cast in same grade of concrete & cured properly], preparation of base, providing; fixing & removing necessary staging / platform / ladder, collecting & disposing the generated waste, up to a lead of 2000 meters from the place of work & cleaning the work area, etc. complete all as per standard & manufacturers technical specification, drawing [if any] and as directed by engineer-in-charge at all locations & lifts / heights. | 13209.00 | Kg | 124.00 | 107.17 | 1415608.53 | 110.00 | 1452990.00 | 110.00 | 1452990.00 | 105.00 | 1386945.00 | 100.00 | 1320900.00 | 1320900.00 | ARR ENGINEERING WORKS
6.00 | Providing and laying RCC, M 20 grade using 20 mm & downsize clean, crushed, well graded, aggregates of hard, durable & approved quality for foundation, rafts, footings, plinth, columns, beams, slabs, Chejjas, Lintels & for all in-situ concrete works including preparation of base by close hacking / chipping the old surface, racking out the masonry joints & cleaning, mechanical mixing, transporting, laying, spreading, consolidation, levelling, finishing & curing, providing; fixing & removing necessary staging / platform, collecting & disposing the generated waste, up to a lead of 2000 meters from the place of work & cleaning the work area, etc. complete all as per standard technical specification, drawing and as directed by engineer-in-charge at all locations & lifts / heights. Note: 1] Mixing and Compaction Mechanically, the minimum cement content is 360 kgs/cum. OPC 43 grade cement shall be used. 2] Providing; fixing & removing necessary formwork will be measured & paid under separate item. 3] The polythene sheet will measured and paid under separate item. 4] Concreting should be done with self loading mobile concrete mixers (Eg. Ajax machine). | 247.00 | CuM | 10992.00 | 9417.17 | 2326040.99 | 9000.00 | 2223000.00 | 9500.00 | 2346500.00 | 9500.00 | 2346500.00 | 7950.00 | 1963650.00 | 1963650.00 | ARR ENGINEERING WORKS
7.00 | Cutting the Groove on the RCC Road Surface for a width of 5 mm to 8 mm and depth 50 to 75 mm including higher charges of cutting machine, generator & other required machineries, including cost of blades, coolant, tools & tackles and other consumables, cleaning of groove and providing sand and hot bitumen fillers, preparation of base, collecting & disposing the generated waste, up to a lead of 2000 meters from the place of work & cleaning the work area, etc. complete all as per standard technical specification, drawing [if any] and as directed by engineer-in-charge at all locations & lifts. | 603.00 | RM | 266.00 | 247.17 | 149043.51 | 250.00 | 150750.00 | 60.00 | 36180.00 | 200.00 | 120600.00 | 220.00 | 132660.00 | 36180.00 | RAVI S HALAGATI
| Total in Figures |  |  |  |  | 4907125.71 |  | 4846930.00 |  | 5268250.00 |  | 5173395.00 |  | 5123996.00
Lowest Amount Quoted BY: PRAKASH M GAUNSKAR(4846930.00)

## BOQ Summary
BOQ Summary Details Tender Title: Construction of RCC pad in CMM store area at Plant site, Kaiga. Tender ID: 2025_NPCIL_223495_1
Sheet Name | Sl.No | Bidder Name | Amount | Bid Rank
BoQ1 | 1 | PRAKASH M GAUNSKAR (BID ID -812121) | 4846930.00 | L1
| 2 | B RAVIRAJ INFRA CONSTRUCTIONS (BRIC) (BID ID -812063) | 4907125.71 | L2
| 3 | ARR ENGINEERING WORKS (BID ID -813574) | 5123996.00 | L3
| 4 | P THANGAVELU (BID ID -813623) | 5173395.00 | L4
| 5 | RAVI S HALAGATI (BID ID -813675) | 5268250.00 | L5