## BoQ1
Government eProcurement System Created By: RAM MURAT RAM Created Date/Time: 10-Apr-2025 03:17 PM Tender Title: ETR-1598 Tender ID: 2025_NPCIL_224667_1
Tender Inviting Authority:
Name of Work: Construction of cement concrete patrolling road from inside township boundary wall in KAPS Township
Contract No: KAPS/CMM-W/COMMON/EMG/2025/ETR/1598
SCHEDULE OF WORK / ITEM(S)
Sl.No | Description of Work / Item(s) | No.of Qty | Units | Estimated Rate | SHARMA CONSTRUCTION (GSTN-NA) BID ID -814153 |  | C M GAIKWAD (GSTN-NA) BID ID -812420 |  | SAI CHAITRALI CONSTRUCTION & SERVICES (GSTN-NA) BID ID -814629
[5 empty] | Rate | Amount | Rate | Amount | Rate | Amount | L1 Amount | L1 Vendor
1.00 | Earth work excavation for foundations, plinth beams, trenches, pipe lines, inspection chambers, etc. in all types of soils, mixture of gravel and disintegrated soft rock below ground level upto a depth of 2.0 meters including shoring, strutting, bailing and pumping of water, leveling and ramming the bottom of excavation, refilling with selected excavated materials in the sides of foundations in layers and consolidating and disposing the surplus earth at places as directed within a lead of 500 meters. | 45.00 | CuM |  | 200.00 | 9000.00 | 200.00 | 9000.00 | 151.00 | 6795.00 | 6795.00 | SAI CHAITRALI CONSTRUCTION & SERVICES
2.00 | Providing JCB Machine with a driver possessing valid license to drive the JCB Machine for miscelleneous purpose like excavation, disposing extra/surplus material, levelling etc..in township for one working day including cost of Diesel, Oil, Lubricants, maintenance, required tools and tackles etc. complete as directed by Engineer. | 30.00 | Days |  | 7000.00 | 210000.00 | 9700.00 | 291000.00 | 8000.00 | 240000.00 | 210000.00 | SHARMA CONSTRUCTION
3.00 | Providing Road Roller with a driver possessing valid license to drive theRoad Roller for purpose of sub garde material compaction in township for one working day including cost of Diesel, Oil, Lubricants, maintenance, required tools and tackles etc. complete as directed by Engineer. | 15.00 | Days |  | 6500.00 | 97500.00 | 7800.00 | 117000.00 | 9000.00 | 135000.00 | 97500.00 | SHARMA CONSTRUCTION
4.00 | Constructing of granular sub base grade -II by providing coarse graded BT machine crushed material satisfying MOST specification of grading including spreading in uniform layer on prepared surface mxing by mix in pace method with rotavator at OMC and compacting with vibratory roller to achieve the desired density etc., complete. | 540.00 | Cum |  | 750.00 | 405000.00 | 960.00 | 518400.00 | 1000.00 | 540000.00 | 405000.00 | SHARMA CONSTRUCTION
5.00 | Providing and laying cement concrete of 1:3:6 using 20 mm maximum size aggregate including mixing,transporting, ramming, compaction, leveling, formwork ,curing, dewatering if required etc. complete as per specifications for leveling course in foundations for column footings, rafts, plinth beams, trenches, under floor , roads etc. complete. | 330.00 | CuM |  | 3900.00 | 1287000.00 | 4250.00 | 1402500.00 | 5100.00 | 1683000.00 | 1287000.00 | SHARMA CONSTRUCTION
6.00 | Providing and casting in situ RCC of grade 1:1.5:3 using stone of maximum size 20 mm and below down graded agregates including scaffolding, mixing, transporting, placing at all lifts, vibrating, consolidating, curing and finishing smooth all exposed faces for all in situ items as per drawings and specifications. (The rate quoted shall be exclusive of reinforcement but inclusive of formwork) NOTE : (i) Minimum consumption of cement shall not be less than 320 Kgs./Cu.m. (ii) Any upward variation in cement consumption to achieve 1:1.5:3 grade shall not be paid. (iii) At the time of Execution if the actual cement consumption by mix designing is less than 320 Kg. suitable rebate per Kg. shall be applicable. | 705.00 | CuM |  | 6800.00 | 4794000.00 | 6150.00 | 4335750.00 | 6500.00 | 4582500.00 | 4335750.00 | C M GAIKWAD
7.00 | Providing, cutting, bending, placing and binding TMT bar steel reinforcement of any brand but ISI marked in all RCC works at all heights , providing spacer blocks in CM 1:2 including necessary scaffolding , 16 gauge binding wires etc. complete as per drawings. | 9.30 | MT |  | 90000.00 | 837000.00 | 67500.00 | 627750.00 | 85000.00 | 790500.00 | 627750.00 | C M GAIKWAD
8.00 | Providing and laying 150 mm thick dry stone pitching for side slopes, toe wall, etc. with hard basalt rubble of size 150 mm including preparing the surface to complete all as specified and as directed by Engineer. | 750.00 | Sqm |  | 450.00 | 337500.00 | 430.00 | 322500.00 | 550.00 | 412500.00 | 322500.00 | C M GAIKWAD
9.00 | Providing flush pointing over existing stone pitching in cement mortar 1:3, curing, scaffolding, etc. complete as per specifications and as directed by the Engineer. | 750.00 | Sqm |  | 180.00 | 135000.00 | 200.00 | 150000.00 | 190.00 | 142500.00 | 135000.00 | SHARMA CONSTRUCTION
10.00 | Supplying Coal tar epoxy of Bergeer/Asian/Shalimar make in 20 liter pack for expansion joints. Note:- Bill/Challan copy has to be submitted to department for verification. Material entry has to be got verified at township security gate. | 40.00 | Litres |  | 200.00 | 8000.00 | 300.00 | 12000.00 | 225.00 | 9000.00 | 8000.00 | SHARMA CONSTRUCTION
| Total in Figures |  |  |  |  | 8120000.00 |  | 7785900.00 |  | 8541795.00
Lowest Amount Quoted BY: C M GAIKWAD(7785900.00)

## BOQ Summary
BOQ Summary Details Tender Title: ETR-1598 Tender ID: 2025_NPCIL_224667_1
Sheet Name | Sl.No | Bidder Name | Amount | Bid Rank
BoQ1 | 1 | C M GAIKWAD (BID ID -812420) | 7785900.00 | L1
| 2 | SHARMA CONSTRUCTION (BID ID -814153) | 8120000.00 | L2
| 3 | SAI CHAITRALI CONSTRUCTION & SERVICES (BID ID -814629) | 8541795.00 | L3