## BoQ1
Government eProcurement System Created By: Basanagouda Naganuri Created Date/Time: 20-May-2025 03:05 PM Tender Title: Balance work of Construction of 60 Nos of Executive Apartments Tender ID: 2025_NPCIL_224802_2
Tender Inviting Authority: Station Director, KGS-1&2.
Name of Work: Balance work of “Construction of 60 No’s of Executive Apartments at Kaiga Township.
Contract No: NPCIL/KGS/CTC/E&US (Civil-T/S)/CPPP/2025/064
SCHEDULE OF WORK / ITEM(S)
Sl.No | Description of Work / Item(s) | No.of Qty | Units | Estimated Rate | SRUSTI ENGINEERS (GSTN-NA) BID ID -833065
[5 empty] | Rate | Amount | L1 Amount | L1 Vendor
1.00 | PART - A (BALANCE CIVIL WORKS) Earthwork Excavation by mechanical means (Hydraulic excavator) / manual means in all Sorts of Soil for plinth and foundation, trenches and other miscelleneous works up to an average depth of 1.5 meters including shoring, strutting, bailing out water if necessary, leveling, hand ramming the bottom of trenches with proper watering, refilling the sides of foundation / trenches up to the existing ground level with excavated available good quality of Soil in layers; not exeeding 150 mm thick [each layer] with leveling; dressing; & ramming properly the each layer with watering and disposing the surplus earth / unwanted materials materials within a lead of 50 meters etc. complete all as per specifications, as per drawing and as directed Engineer-in-charge.
1.01 | All kinds of soil - Upto 1.5mtr depth | 200.00 | Cum | 320.00 | 331.00 | 66200.00 | 66200.00 | SRUSTI ENGINEERS
2.00 | PART - A (BALANCE CIVIL WORKS) Providing Pre-Construction Anti Termite Treatment by treating contact surface of soil with the plinth beams, top surface of plinth filling & plinth protection area etc. as per IS:6313 with a performance guarantee of five years etc. complete all as per specifications and as directed Engineer-in-charge. Note: measurement shall be for plinth area of the building. | 935.00 | Sqm. | 156.00 | 150.00 | 140250.00 | 140250.00 | SRUSTI ENGINEERS
3.00 | PART - A (BALANCE CIVIL WORKS) Filling in plinth by soil including spreading in layers, watering, consolidating to 200mm thickness and finished to the desired level etc. complete as per specifications, relevant IS and as directed by Engineer-in-Charge.
3.01 | Using selected excavated earth | 48.00 | Cum | 352.00 | 350.00 | 16800.00 | 16800.00 | SRUSTI ENGINEERS
4.00 | PART - A (BALANCE CIVIL WORKS) Providing and laying Rubble Stone Soling using hard granite stones below floor, for consolidated thickness of 150mm with stones vertically hand set, interstices packed with smaller stone chips, binding with murrum, watering, consolidating and finish to level etc. complete as per specifications and as directed by Engineerin- Charge. | 100.00 | Cum | 3077.00 | 3100.00 | 310000.00 | 310000.00 | SRUSTI ENGINEERS
5.00 | PART - A (BALANCE CIVIL WORKS) Providing and laying in proportion P.C.C1:3:6 Plain cement concrete using 20mm down crushed aggregate of approved quality for mudmat leveling course for foundation, plinth and below flooring including form work wherever necessary, consolidation, leveling, finishing and curing etc complete as per specification and as directed by Engineer-in-Charge. | 75.00 | Cum | 8216.00 | 8300.00 | 622500.00 | 622500.00 | SRUSTI ENGINEERS
6.00 | PART - A (BALANCE CIVIL WORKS) Providing and laying PCC 1:2:4 using 20 mm & downsize, clean, crushed, well graded, cubical shape, sharp edged aggregates of hard, durable & approved quality stones / rubbles for plinth, floor & drain bedding & all other various miscellaneous PCC works including machine mixing, transporting, laying, spreading, consolidating, levelling, finishing as directed, providing; fixing & removing necessary form work; as & when required / directed, preparation of base properly by dressing; levelling & hand ramming using wooden hand rammer by proper watering, racking out all the masonry joints & close hacking the old / new concrete / plastered surfaces for proper / good bonding, base shall be fully neat, clean & slightly wet before laying Concrete, Curing for a minimum period of 7 days, cleaning the work area & disposing the debris / waste materials / unwanted materials / things etc., upto a lead of 2000 meters outside the pheriphery of work premises etc. complete all as per specification and as directed by the Engineer-in-charge at all locations and at all lifts / heights. | 55.00 | Cum. | 8251.00 | 8225.00 | 452375.00 | 452375.00 | SRUSTI ENGINEERS
7.00 | PART - A (BALANCE CIVIL WORKS) Providing and Constructing R.R. masonry, using hard; durable & approved quality stones / rubbles, in CM 1:6 for foundation works & all other miscellaneous RR masonry works etc., including racking out all the masonry joints or simultaneous flush pointing, providing; fixing & removing necessary staging / platform wherever; as & when required / directed, close hacking the old / new concrete / plastered surfaces for proper / good bonding, base shall be fully neat, clean & slightly wet before laying masonry, Curing for a minimum period of 7 days, cleaning the work area & disposing the debris / waste materials / unwanted materials / things etc., upto a lead of 2000 meters outside the pheriphery of work premises etc. complete all as per specification and as directed by the Engineer-in-charge at all locations and at all lifts / heights. | 10.00 | Cum | 6270.00 | 8188.00 | 81880.00 | 81880.00 | SRUSTI ENGINEERS
8.00 | PART - A (BALANCE CIVIL WORKS) Providing and laying Cast Insitu RCC of M 30 grade using graded stone aggregate 20mm max size including weigh batching, mechanical mixing, transporting and placing, vibrating, consolidation, finishing, curing, etc complete at for cloumn, beams slab, stair case for all RCC works all heights/ levels as per drawing, specifications and as directed, but excluding formwork and steel reinforcement.
8.01 | Up to 5th Floor | 165.00 | Cum | 8589.00 | 8580.00 | 1415700.00 | 1415700.00 | SRUSTI ENGINEERS
8.02 | 5th Floor to Terrace Level | 210.00 | Cum | 9448.00 | 9400.00 | 1974000.00 | 1974000.00 | SRUSTI ENGINEERS
9.00 | PART - A (BALANCE CIVIL WORKS) Providing centering and shuttering for all RCC works including removal of the same for in-situ reinforced concrete using approved formwork including sturting propping etc at all levels, heights & floors and removal of the same for in-situ reinforced concrete. Complete as per specifications, relevant IS and as directed by Engineer-in-Charge.
9.01 | up to 5th Floor to Terrace Level Beams, Lintels ,Slab, stair case etc., | 1000.00 | Sq.m | 687.00 | 680.00 | 680000.00 | 680000.00 | SRUSTI ENGINEERS
9.02 | 6th Floor to Terrace Level Cloumn, walls | 1300.00 | Sq.m | 721.00 | 730.00 | 949000.00 | 949000.00 | SRUSTI ENGINEERS
9.03 | 6th Floor to Terrace Level Beams, Lintels ,Slab, stair case etc., | 1500.00 | Sq.m | 721.00 | 735.00 | 1102500.00 | 1102500.00 | SRUSTI ENGINEERS
10.00 | PART - A (BALANCE CIVIL WORKS) Providing and placing in position Reinforcement of all diameters confirming to grade Fe 415, IS:1786-2008 for reinforced cement concrete for all Heights/ levels including supplying, cutting, bending, fixing, tying in position with 16 gauge soft drawn annealed binding wire with chair supports, spacer bars etc. complete including cost of transporting, straightening and binding wire, cost of cover block in cement concrete M-25 / M-30 grade as per specification etc. complete. | 50.00 | MT | 105740.00 | 105740.00 | 5287000.00 | 5287000.00 | SRUSTI ENGINEERS
11.00 | PART - A (BALANCE CIVIL WORKS) Providing & Constructing 200 mm AAC using Light weight CC Blocks of standard & of approved size& confirming to the relevant BIS of the latest edition, for Main wall and all other miscellaneous Masonry works including removing necessary staging / platform wherever; as & when required / directed, racking out properly all the masonry joints, close hacking properly the old / new concrete surfaces & other plaster surfaces for proper / good bonding, base shall be fully neat, clean & slightly wet before laying masonry, Curing for a minimum period of 7 days, cleaning the work area & disposing the debris / waste materials / unwanted materials / things etc., upto a lead of 2000 meters outside the pheriphery of work premises etc. complete all as per specification and as directed by the Engineer-in-charge at all locations and at all lifts / heights.
11.01 | Up to 5th Floor | 150.00 | Cum | 10966.00 | 13980.00 | 2097000.00 | 2097000.00 | SRUSTI ENGINEERS
11.02 | 6th Floor to Terrace Level | 370.00 | Cum | 11514.00 | 15552.00 | 5754240.00 | 5754240.00 | SRUSTI ENGINEERS
12.00 | PART - A (BALANCE CIVIL WORKS) Providing & Constructing 100 mm thick Concrete Block Masonry using AAC Blocks of standard & of approved size, & confirming to the relevant BIS of the latest edition in CM 1:4 including providing & laying 2 numbers of 6 mm dia reinforcemnt steel bars [conforming to the BIS 1786, FE - 415 / 500] at every fourth layer. Note: Providing & laying Reinforcement Steel will be measured & paid under item No.
12.01 | Up to 5th Floor | 1200.00 | Sq.m | 1131.00 | 1370.00 | 1644000.00 | 1644000.00 | SRUSTI ENGINEERS
12.02 | 6th Floor to Terrace Level | 1500.00 | Sq.m | 1188.00 | 1406.00 | 2109000.00 | 2109000.00 | SRUSTI ENGINEERS
13.00 | PART - A (BALANCE CIVIL WORKS) Providing cement plaster 12mm thick to underside of all concrete surfaces such as ceiling, chejjas, stair case etc., at all floor and heights in CM 1:4 rubbed perfectly so as to obtain smooth and even finish including close hacking of concrete surface, scaffolding, curing etc., complete all as per specifications and as directed by the Engineer in-charge. | 1570.00 | Sqm | 337.00 | 337.00 | 529090.00 | 529090.00 | SRUSTI ENGINEERS
14.00 | PART - A (BALANCE CIVIL WORKS) Providing and laying cement plaster 15mm thick for internal surfaces of walls and columns at all Floor and heights in CM 1:4, rubbed perfectly so as to obtain smooth and even finish including close hacking of concrete surface wherever required, scaffolding, curing etc. complete as per specification and as directed by the Engineer in-charge. | 15000.00 | Sqm | 390.00 | 390.00 | 5850000.00 | 5850000.00 | SRUSTI ENGINEERS
15.00 | PART - A (BALANCE CIVIL WORKS) Rendering smooth finish; using Brila White Putty in Two Coats over internal plastered surfaces of wall; concrete & ceiling including rubbed perfectly so as to obtain smooth & even finish, providing; fixing & removing necessary staging / platform, preparation of base properly by cleaning & washing, Base shall be fully neat, clean & dry before application of putty, cleaning the work area & disposing the debris / waste materials / unwanted materials / things etc., upto a lead of 2000 meters outside the pheriphery of work premises etc. complete all as per specification and as directed by the Engineer-in-charge at all locations and at all lifts / heights. | 15000.00 | Sqm. | 132.00 | 132.00 | 1980000.00 | 1980000.00 | SRUSTI ENGINEERS
16.00 | PART - A (BALANCE CIVIL WORKS) Providing and laying cement plaster 18 mm thick in two coats for external surfaces at all heights with cement mortar 1:5 back coat of 12mm thick and 1:3 finishing coat of 6 mm thick with water proofing compound at the rate of 2% by weight of cement or as per manufacturer's specification, finishing smooth including hacking concrete surfaces, scaffolding, curing and providing necessary Architectural finishes like grooves, dripmoulds, cornices, mouldings, columns grooves etc., and shall be matched with the existing plastered surfaces complete as per specifications as directed by the Engineer. | 5000.00 | Sqm | 509.00 | 540.00 | 2700000.00 | 2700000.00 | SRUSTI ENGINEERS
17.00 | PART - A (BALANCE CIVIL WORKS) Providing and laying in position cement concrete flooring 40mm thick with metallic concrete hardener toping, under layer of 28mm thick 1:2:4 cement concrete using broken granite metal of 20mm down size and a top layer 12mm thick of metallic cement hardener consisting of mix 1:2 using 10mm down size aggregates, with metallic hardening compound of approved quality mix in ratio of 4:1 (4 part of cement and 1 part of metallic floor hardening compound) laid to proper line, level and slope in alternate bays including compaction, filling joints marking lines to give appearance of tiles 30cm x 30cm or other approved design, finishing smooth (with extra cement) in approved colour etc complete as per specification and directed by the Engineer In-charge. | 980.00 | Sq.m | 956.00 | 1213.00 | 1188740.00 | 1188740.00 | SRUSTI ENGINEERS
18.00 | PART - A (BALANCE CIVIL WORKS) Providing and laying Vitrified Tiles of approved make, approved shade / colour & thickness of tile shall be 9 mm to 10 mm for Flooring with 20 mm thick CM of 1:4 [bedding] and for Skirting with 12 mm thick CM of 1:3 [backing] or using approved Adhesive [for Flooring & Skilting] pasting the Vitrified tiles on concrete or on masonry or on plastered surfaces, close jointed [with or without spacers] as directed, grout filling in the joints with matching pigmented cement slurry, finished to true line & levels / slope / plumb etc., including cutting of tiles, recommended washing, preparation of base by close hacking / roughening of existing base, racking out all the adjoining masonry joints, cleaning & washing the base with clean water, base should be fully neat; clean & slightly wet / moist before laying mortar & tiles and base shall be fully neat; clean & dry before laying adhesive & tiles, cleaning & washing / mopping the work area and disposing the debris / unwanted materials up to a lead of 2000 meters outside the periphery of work premises etc., complete all as per specifications, as per manufacturers specification and as directed by the Engineer-in-charge at all locations & at all lifts / heights. (Basic rate of material shall be minimum Rs. 45/- per Sq.ft)
18.01 | Flooring | 3390.00 | Sqm. | 1553.00 | 1553.00 | 5264670.00 | 5264670.00 | SRUSTI ENGINEERS
18.02 | Skirting | 430.00 | Sqm. | 1631.00 | 1800.00 | 774000.00 | 774000.00 | SRUSTI ENGINEERS
19.00 | PART - A (BALANCE CIVIL WORKS) Providing and laying Antiskid Ceramic Tiles of 605 mm X 605 mm or of any other approved size and make of approved shade / colour thickness of tile shall be 8 mm to 8.9 mm for Flooring with 20 mm thick CM of 1:4 [bedding] and for Skirting with 12 mm thick CM of 1:3 [backing] or using approved Adhesive [for Flooring & Skilting] pasting the Vitrified tiles on concrete or on masonry or on plastered surfaces, close jointed [with or without spacers] as directed, grout filling in the joints with matching pigmented cement slurry, finished to true line & levels / slope / plumb etc., including cutting of tiles, recommended washing, preparation of base by close hacking / roughening of existing base, racking out all the adjoining masonry joints, cleaning & washing the base with clean water, base should be fully neat; clean & slightly wet / moist before laying mortar & tiles and base shall be fully neat; clean & dry before laying adhesive & tiles, cleaning & washing / mopping the work area and disposing the debris / unwanted materials up to a lead of 2000 meters outside the periphery of work premises etc., complete all as per specifications, as per manufacturers specification and as directed by the Engineer-in-charge at all locations & at all lifts / heights. ( Basic rate of material shall be minimum Rs. 45/- per Sq.ft)
19.01 | Flooring | 780.00 | Sqm. | 1172.00 | 1422.00 | 1109160.00 | 1109160.00 | SRUSTI ENGINEERS
19.02 | Skirting | 380.00 | Sqm. | 1231.00 | 1800.00 | 684000.00 | 684000.00 | SRUSTI ENGINEERS
20.00 | PART - A (BALANCE CIVIL WORKS) Providing and laying Antiskid ceramic tiles for flooring using tiles of approved make, shade/ colour and of 300 x 300 mm size having minimum thickness of 6 mm in approved pattern over a bed of 12mm thick in cement mortar 1:3, close jointed and pointed with matching pigmented cement slurry and finished to line/ levels as required including cutting of tiles, curing, acid washing etc. complete all as per specification, as per drawing and as directed by engineer-in-charge at all floors and heights. [Basic rate of material shall be minimum Rs. 35/- per Sq.ft] | 425.00 | Sqm | 1116.00 | 1531.00 | 650675.00 | 650675.00 | SRUSTI ENGINEERS
21.00 | PART - A (BALANCE CIVIL WORKS) Providing and laying ceramic tiles for dado/ skirting using tiles of approved make, shade/ colour and of 300 x 450 mm size having minimum thickness of 5.5mm in approved pattern over a bed of 12mm thick in cement mortar 1:3, close jointed and pointed with matching pigmented cement slurry and finished to line/ levels as required including cutting of tiles, curing, acid washing etc. complete all as per specification, as per drawing and as directed by engineer-in-charge at all floors and heights. [Basic rate of material shall be minimum Rs. 35/- per Sq.ft] | 2000.00 | Sqm | 1231.00 | 1241.00 | 2482000.00 | 2482000.00 | SRUSTI ENGINEERS
22.00 | PART - A (BALANCE CIVIL WORKS) Providing and laying 20mm thick Kota stone for Staircase treads and landing at all heights using machine cut slabs in single piece or as directed over a bed of 12mm thick in cement mortar 1:3, close jointed and pointed with matching pigmented cement slurry including rounding off the nosing, curing , polishing etc. complete all as per specification, as per drawing and as directed by engineer-in-charge at all floors and heights. | 375.00 | Sqm | 1323.00 | 1507.00 | 565125.00 | 565125.00 | SRUSTI ENGINEERS
23.00 | PART - A (BALANCE CIVIL WORKS) Providing and laying 18 to 20 mm thick Black Granitestone of approved colour & shade for Kitchen Platform & Facia using machine cut pre-polished on one face, slabs in single piece or as directed laid over 20mm thick cement morter 1:4, close jointed and pointed with matching pigmented cement slurry finished to levels, slope as required & curing, rubbing, nosing rounded off etc. complete as per specifications and as directed by the Engineer in-charge. | 149.00 | Sqm | 3769.00 | 3769.00 | 561581.00 | 561581.00 | SRUSTI ENGINEERS
24.00 | PART - A (BALANCE CIVIL WORKS) Providing and laying 25 mm thick Cuddappa Slabs of approved colour & shade for Kitchen Store & Below Platform using machine cut pre-polished on one face, slabs in single piece or as directed laid over 20mm thick cement morter 1:3, close jointed and pointed with matching pigmented cement slurry finished to levels, slope as required & curing, rubbing, nosing rounded off etc. complete as per specifications and as directed by the Engineer in-charge. | 370.00 | Sqm | 2181.00 | 2181.00 | 806970.00 | 806970.00 | SRUSTI ENGINEERS
25.00 | PART - A (BALANCE CIVIL WORKS) Providing and laying 18 to 20 mm thick Marble stone of approved colour & shade for Basin counter top, window sills, wardrobe shelves etc., using machine cut pre-polished on one face, slabs in single piece or as directed, close jointed and pointed with matching pigmented cement slurry finished to levels, slope as required & curing, rubbing, nosing rounded off etc. complete as per specifications and as directed by the Engineer in-charge. | 210.00 | Sqm | 3822.00 | 4301.00 | 903210.00 | 903210.00 | SRUSTI ENGINEERS
26.00 | PART - A (BALANCE CIVIL WORKS) Supplying and fabrication work
26.01 | M.S structural steel work like Gates, access ladders, window grills, anchor bolts, handrail other misc. steel works including transporting, erecting, site welding/ bolting, grouting, leveling, aligning and fixing in position and including providing a coat of zinc phosphate primer and two coats of high gloss synthetic enamel paint of approved brand & colour as per specifications, detailed scope of work and as directed. | 3.00 | MT | 131148.00 | 158400.00 | 475200.00 | 475200.00 | SRUSTI ENGINEERS
26.02 | 50mm dia SS Hand Rail | 250.00 | KG | 747.00 | 747.00 | 186750.00 | 186750.00 | SRUSTI ENGINEERS
27.00 | PART - A (BALANCE CIVIL WORKS) Providing and fixing in position of following door frame and shutters, including fixture as per the drawing enclosed etc., complete.
27.01 | DOOR TYPE - MD - size 1000x 2100 | 60.00 | Nos | 26618.00 | 26618.00 | 1597080.00 | 1597080.00 | SRUSTI ENGINEERS
27.02 | DOOR TYPE - D1 - size 1000x 2100 | 4.00 | Nos | 8433.00 | 19800.00 | 79200.00 | 79200.00 | SRUSTI ENGINEERS
27.03 | DOOR TYPE - D2 - size 9000x 2100 | 120.00 | Nos | 7591.00 | 18000.00 | 2160000.00 | 2160000.00 | SRUSTI ENGINEERS
27.04 | DOOR TYPE - D3 - size 750x 2100 | 120.00 | Nos | 7180.00 | 16200.00 | 1944000.00 | 1944000.00 | SRUSTI ENGINEERS
27.05 | DOOR TYPE - D4 - size 750x 2100 | 60.00 | Nos | 19693.00 | 19693.00 | 1181580.00 | 1181580.00 | SRUSTI ENGINEERS
27.06 | DOOR TYPE - D5 - size 300x1200 | 60.00 | Nos | 15741.00 | 16200.00 | 972000.00 | 972000.00 | SRUSTI ENGINEERS
27.07 | DOOR TYPE - SD1 - size 1500x2100 | 2.00 | Nos | 23632.00 | 23632.00 | 47264.00 | 47264.00 | SRUSTI ENGINEERS
27.08 | DOOR TYPE - FD - size 1000x1200 | 24.00 | Nos | 31454.00 | 31454.00 | 754896.00 | 754896.00 | SRUSTI ENGINEERS
27.09 | DOOR TYPE - HD -.size 600x1200 | 69.00 | Nos | 23177.00 | 23177.00 | 1599213.00 | 1599213.00 | SRUSTI ENGINEERS
27.10 | DOOR TYPE - FG - .size 600x1200 | 13.00 | Nos | 20279.00 | 20279.00 | 263627.00 | 263627.00 | SRUSTI ENGINEERS
28.00 | PART - A (BALANCE CIVIL WORKS) Providing and fixing in position of following Pre-painted Galvanised Window frame and shutters, including fixture as per the enclosed drawing.
28.01 | W1 - Size: 1800 x 1400mm | 60.00 | Nos | 15488.00 | 15488.00 | 929280.00 | 929280.00 | SRUSTI ENGINEERS
28.02 | W2 - Size: 1800 x 1400mm | 120.00 | Nos | 11271.00 | 11271.00 | 1352520.00 | 1352520.00 | SRUSTI ENGINEERS
28.03 | W3 - Size: 1200 x 1400mm | 60.00 | Nos | 8348.00 | 8348.00 | 500880.00 | 500880.00 | SRUSTI ENGINEERS
28.04 | W4 - Size: 1500 x 1400mm | 14.00 | Nos | 7304.00 | 7590.00 | 106260.00 | 106260.00 | SRUSTI ENGINEERS
28.05 | KW - Size: 750 x 1400mm | 60.00 | Nos | 5870.00 | 5870.00 | 352200.00 | 352200.00 | SRUSTI ENGINEERS
28.06 | V1 - Size: 600 x 600mm | 120.00 | Nos | 1060.00 | 1301.00 | 156120.00 | 156120.00 | SRUSTI ENGINEERS
28.07 | V2 - Size: 2000 x 600mm | 6.00 | Nos | 3534.00 | 4337.00 | 26022.00 | 26022.00 | SRUSTI ENGINEERS
29.00 | PART - A (BALANCE CIVIL WORKS) Providing and fixing Second quality teak wood work for wardrobe frame, pelmets, etc., with suitable hold fast or Anchor fastener including providing & applying two or more coat of Synthetic Enamel Paint on exposed surfaces etc., complete. | 3.00 | Cu.m | 341726.00 | 341726.00 | 1025178.00 | 1025178.00 | SRUSTI ENGINEERS
30.00 | PART - A (BALANCE CIVIL WORKS) Providing and fixing Wardrobe Shutters using 19 mm thick water proof plywood with 12 mm thick teak wood lipping alround exposed surface ,0.5mm thick laminate on external surfaces and one coat of primer and two coats of enamel paint on internal surfaces. The each shutter shall be provided with hardware fixtures like 125mm grip SS Door handles, 3 nos of SS Hinges, multipurpose locks of approved make etc., complete | 327.00 | Sq.m | 4108.00 | 10216.00 | 3340632.00 | 3340632.00 | SRUSTI ENGINEERS
31.00 | PART - A (BALANCE CIVIL WORKS) Providing and fixing Wooden Pelmet 18mm thick water proof plywood with 12 mm thick teak wood lipping alround exposed surface ,0.5mm thick laminate onboth external surfaces , SS 150mm size Door hanles, 3 x 2 nos of SS Hinges, multipurpose locks of approved make etc., complete | 120.00 | Sq.m | 3373.00 | 3373.00 | 404760.00 | 404760.00 | SRUSTI ENGINEERS
32.00 | PART - A (BALANCE CIVIL WORKS) Providing and laying Integral Water Proofing Treatment to the inside surface of sunken floors, chejja, walls by applying Two Coats of Polymer Modified Cementious Coatings of approved make including well finishing with Cement Mortar 20 mm thick in CM 1:4, cleaning & washing, base shall be fully neat, clean & dry before application of Polymer Modified Cementious Coatings and base shall be fully neat, clean & slightly wet before taking plastering work, providing, fixing & removing necessary staging / platform wherever; as & when directed / required, curing for a minimum period of 7 days, cleaning the work area & disposing the debris / waste / unwanted materials upto a lead of 2000 meters outside the periphery of the work premises etc. complete all as per specification, as per manufacturers specification and as directed by the Engineer-in-charge at all lifts / heights & at all locations. Note: Measurement for payment shall be actual area covered by the treatment. | 1320.00 | Sqm. | 1568.00 | 1568.00 | 2069760.00 | 2069760.00 | SRUSTI ENGINEERS
33.00 | PART - A (BALANCE CIVIL WORKS) Providing and laying Integral Cement Based Water Proofing Treatment with Brunt Brick Bat Coba over Roof Slab using well Brunt Brick Bats of size 25 mm to 115 mm, OPC Cement mixed with water proofing compound [confirming to the BIS 2645 of the latest edition] @ rate of 2 % by the weight of cement or as per the manufacturers specification] and thin Fibre Glass Cloth [of approved brand, quality, fexible uniformaly bonded mat composed of chemically resistant borosilicate glass fibre distributed in random open porous structure bonded togather with a thermosetting resin] including preparation of base by roughening the base and the base shall be rough; neat; clean [free from oil; grease; dust; dirt; fungus; algae; dead / waste mortar or concrete debris and washed using clean water] & slightly wet before executing the each stages of Integral Cement Based Water Proofing Treatment etc complete as per technical specifications. | 650.00 | Sqm. | 1445.00 | 1445.00 | 939250.00 | 939250.00 | SRUSTI ENGINEERS
34.00 | PART - A (BALANCE CIVIL WORKS) Providing and laying cinder concrete in cement 1:15 ( 1 cement : 15 cinder of 12.5mm nominal gauge) on terraced roof or sunken slabs, laid to slope compacting, including cost of materials, labour, curing complete as per specifications as per manufacturers specification and as directed by Engineer-in-charge at all locations and at all lifts/heights. | 120.00 | Cum | 2666.00 | 2666.00 | 319920.00 | 319920.00 | SRUSTI ENGINEERS
35.00 | PART - A (BALANCE CIVIL WORKS) Providing one coat of approved primer and two coats of Oilbound distemper paint of approved shade and make including preparation of surface, rubbing with sand paper, cleaning, etc., for internal wall, concrete surfaces and ceiling as mentioned in drawings, providing and removing necessary scaffolding etc. complete as per the specification and as directed by the Engineer In-charge at all heights. | 5200.00 | Sqm | 123.00 | 132.00 | 686400.00 | 686400.00 | SRUSTI ENGINEERS
36.00 | PART - A (BALANCE CIVIL WORKS) Providing one coat of approved primer and two coats of Plastic emulsion paint (matt finish) of approved shade and make including preparation of surface, rubbing with sand paper, cleaning, etc., for internal wall, concrete surfaces and ceiling as mentioned in drawings, providing and removing necessary scaffolding etc. complete as per the specification and as directed by the Engineer In-charge at all heights. | 14000.00 | Sqm | 149.00 | 149.00 | 2086000.00 | 2086000.00 | SRUSTI ENGINEERS
37.00 | PART - A (BALANCE CIVIL WORKS) Providing and painting of texured paint spectrum or equivalent brand as per maunfacturers recommendations including surface preparations and application of putty, necessary scaffolding etc.complete as directed. | 1000.00 | Sq.M | 284.00 | 480.00 | 480000.00 | 480000.00 | SRUSTI ENGINEERS
38.00 | PART - A (BALANCE CIVIL WORKS) Providing and applying one coat of approved primer and two or more coats of weatherproof exterior acrylic emulsion paint of approved make and shade to give an even shade for all exterior wall and concrete surfaces including preparation of surface, application of putty, rubbing with sand paper, providing and removing scaffolding, curing etc., complete as per the specification and as directed by the Engineer In-charge at all heights. | 4000.00 | Sq.M | 190.00 | 190.00 | 760000.00 | 760000.00 | SRUSTI ENGINEERS
39.00 | PART - A (BALANCE CIVIL WORKS) Supplying heavy gauge PVCConduit Pipe....dia.......mm thick with suitable sizebends, metal junction boxes adhesive paste etc.,by groove cutting in the wall and fixing by bracing UorJ hooks and cement plastering upto the wall surface and run with18SWG GI fishwire run throughout the conduit wherever necessary.
39.01 | 19/20 mm dia 2 mm thick | 600.00 | Rm | 76.00 | 78.00 | 46800.00 | 46800.00 | SRUSTI ENGINEERS
39.02 | 25 mm dia 2 mm thick | 3700.00 | Rm | 88.00 | 88.00 | 325600.00 | 325600.00 | SRUSTI ENGINEERS
40.00 | PART - A (BALANCE CIVIL WORKS) Supplying and fixing sheetMetal box made out of18SWG sheet metal with necessary holes for cable/conduit entry as required with one coat of primer of approved make etc.
40.01 | 75 x 75 x 65 mm | 700.00 | Each | 119.00 | 119.00 | 83300.00 | 83300.00 | SRUSTI ENGINEERS
40.02 | 100 x 75 x 65 mm | 375.00 | Each | 132.00 | 132.00 | 49500.00 | 49500.00 | SRUSTI ENGINEERS
40.03 | 135 x 75 x 65 mm | 75.00 | Each | 156.00 | 156.00 | 11700.00 | 11700.00 | SRUSTI ENGINEERS
40.04 | 180 x 90 x 65 mm | 350.00 | Each | 180.00 | 180.00 | 63000.00 | 63000.00 | SRUSTI ENGINEERS
40.05 | 200 x 90 x 65 mm | 200.00 | Each | 200.00 | 200.00 | 40000.00 | 40000.00 | SRUSTI ENGINEERS
41.00 | PART - A (BALANCE CIVIL WORKS) Supplying And Fixing Metal Fan Box with Round Hook. | 30.00 | Each | 131.00 | 131.00 | 3930.00 | 3930.00 | SRUSTI ENGINEERS
42.00 | PART - A (BALANCE CIVIL WORKS) Providing and laying / fixing CPVC Pipes & its required Fittings [Pipes & Fittings shall be of plumbing quality of approved brand/ Make and confirming to the IS:15778 Schedule D - 80 specification of the latest edition] including providing & fixing fittings like collars, elbows, tees, unions, coupling, reducers, enlargers, bends, nipples and all other fittings required for completing the job, as per code of practice for water supply to the buildings [BIS 2065 of the latest edition], fixing on the wall surface of the building with suitable clamps, jointing the pipes & fittings using CPVC solvent cost of all materials like white or red lead, clamps, cement, sand, tools & takles, testing the pipe with clean water as per specifications and ensuring smooth functioning, providing; fixing & removing necessary staging / platform cleaning & washing / mopping the work area, disposing off waste materials / debris etc., complete all as per specification, as per manufacturer's specification and as directed by the Engineer-in-charge at all locations & at all lifts. ( Internal ( concealed) Piping works)
42.01 | 20mm dia | 600.00 | Mtr. | 293.00 | 293.00 | 175800.00 | 175800.00 | SRUSTI ENGINEERS
42.02 | 25mm dia | 600.00 | Mtr. | 415.00 | 416.00 | 249600.00 | 249600.00 | SRUSTI ENGINEERS
42.03 | 32mm dia | 120.00 | Mtr. | 597.00 | 597.00 | 71640.00 | 71640.00 | SRUSTI ENGINEERS
43.00 | PART - A (BALANCE CIVIL WORKS) Providing, laying,jointing, fixing and testing of approved sewage quality SWR UPVC pipes including fitting like collars,elbow,Tees,Unions,Couplings,Reducers,Enlargers,bBends,Nipples and all other fittings required for completion as per the code of practice of water supply to Buildings(IS 2065 latest edition) including laying under the floors,chasing in walls,roof slab including concealing in walls and floors wherever required and making good the same to the original conditions including cost of all materials like PVC solvets,clamps,wooden gutties,screws,cement sand etc including testing the pipe with clean water as per specifications etc.complete all as per specification, as per manufacturer's specification and as directed by the Engineer-in-charge at all locations & at all lifts.
43.01 | 75mm dia (4kg / sq.cm) | 500.00 | Mtr. | 551.00 | 551.00 | 275500.00 | 275500.00 | SRUSTI ENGINEERS
43.02 | 110mm dia (4 kg / sq.cm) | 150.00 | Mtr. | 992.00 | 992.00 | 148800.00 | 148800.00 | SRUSTI ENGINEERS
44.00 | PART - A (BALANCE CIVIL WORKS) Providing and fixing PVC heavy duty Nahani Trap (SWR Fittings IS:14735) [floor trap] 100X75mm of self cleaning design with 75 mm. outlet having a minimum water seal of 50 mm of Approved Brand / make with PVC grating of 125 mm dia [of approved quality & make], finishing neatly, curing, ensuring smooth functioning, including labour charges, required tools & tackles, & consumables, Cleaning & washing / mopping, the work area, disposing off waste materials / debris etc., upto a lead of 100 Mts outside the periphery of work premises etc., complete all as per specification and as directed by the Engineer-in-charge at all locations & at all lifts. | 360.00 | Nos | 367.00 | 367.00 | 132120.00 | 132120.00 | SRUSTI ENGINEERS
45.00 | PART- B (WATER SUPPLY & SANITORY WORKS) Providing and fixing white vitreous china clay Water closet European type (Pedistal type 'P' trap) with white solid plastic seat and lid, C.P brass hinges, rubber buffer [confirming to the relevant BIS specification of the latest edition] with all jointing materials, including necessary making hole in masonry & making good the same,cleaning & washing the work area with clean water and disposing the debris / unwanted materials etc., complete all as per specifications, | 60.00 | Each | 4558.00 | 5947.00 | 356820.00 | 356820.00 | SRUSTI ENGINEERS
46.00 | PART- B (WATER SUPPLY & SANITORY WORKS) Providing and fixing in position White Indian Water Closet, ORISSA PAN of size 580 mm X 440 mm, of standard approved make with P or S trap of approved quality [confirming to the relevant BIS specification of the latest edition] with or without vent with all jointing materials, including necessary excavation, making hole in masonry & making good the same, encasing the pan & trap with PCC & backfilling extra space with river sand of approved quality, curing, cleaning & washing the work area with clean water and disposing the debris / unwanted materials outside the periphery of work premises etc., complete all as per specifications, as per manufacturer's specification and as directed by the Engineer-in-charge at all locations & at all lifts / heights. Note: Providing & placing of PCC 1:3:6 will be paid under relevant PCC Item. | 60.00 | Each | 5175.00 | 5175.00 | 310500.00 | 310500.00 | SRUSTI ENGINEERS
47.00 | PART- B (WATER SUPPLY & SANITORY WORKS) Providing and fixing in position Low Level Unbreakable Polymer Flushing Cistern of 10 Litres Capacity of approved brand/make with all internal fittings, including assembling the cistern components, mounting the same with suitable brackets, necessary PVC Flush bend, washer, suitable tools & tackles; required consumables & ensuring smooth functioning etc.,complete as per specifications conforming to IS 2556-1970 with all necessary jointing materials, chasing / making holes in masonry, making good the surface, cleaning the work area etc., complete all as per specification, as per manufacturer's specification and as directed by the Engineer-In-Charge at all locations and at all lifts / height. | 120.00 | Each | 2451.00 | 2451.00 | 294120.00 | 294120.00 | SRUSTI ENGINEERS
48.00 | PART- B (WATER SUPPLY & SANITORY WORKS) Providing and fixing in position of approved brand white vitreous china hand wash basin of size 550X400mm with Plain Rims confirming to the relevant BIS specification of the latest edition with all necessary jointing materials, chasing / making holes in masonry, making good the surface, cleaning the work area etc., complete all as per specification, as per manufacturer's specification and as directed by the Engineer-In-Charge at all locations and at all lifts / height. | 120.00 | Each | 3670.00 | 3945.00 | 473400.00 | 473400.00 | SRUSTI ENGINEERS
49.00 | PART- B (WATER SUPPLY & SANITORY WORKS) Providing and fixing in position of approved brand Stainless steel Kitchen Sink of size 600X450x250 mm with Plain Rims confirming to the relevant BIS specification of the latest edition etc., complete all as per specification, as per manufacturer's specification and as directed by the Engineer-In-Charge at all locations and at all lifts / height. | 60.00 | Each | 6082.00 | 6082.00 | 364920.00 | 364920.00 | SRUSTI ENGINEERS
50.00 | PART- B (WATER SUPPLY & SANITORY WORKS) Providing and Fixing 15 NB; CP brass Bib Tap-15NB and shall not be less than 450 gm. with CP wall flange and other required accesseries including labour charges & all required consumables and ensuring smooth functining etc., complete all as per specification, as per manufacturer's specification and as directed by the Engineer-in-charge at all locations & at all lifts / heights. | 180.00 | Each | 1031.00 | 1031.00 | 185580.00 | 185580.00 | SRUSTI ENGINEERS
51.00 | PART- B (WATER SUPPLY & SANITORY WORKS) Providing and Fixing 15 NB; Long Body CP brass Long Bib Tap-15NB with CP wall flange and other required accesseries including labour charges & all required consumables and ensuring smooth functining etc., complete all as per specification, as per manufacturer's specification and as directed by the Engineer-in-charge at all locations & at all lifts / heights. | 360.00 | Each | 1537.00 | 1537.00 | 553320.00 | 553320.00 | SRUSTI ENGINEERS
52.00 | PART- B (WATER SUPPLY & SANITORY WORKS) Providing and Fixing approved brand/make 15 NB; Concealed Stop Stop Cock , weight of each 15 NB shall not be less than 450 gm., with CP wall flange and other required accesseries including labour charges & all required consumables and ensuring smooth functining etc., complete all as per specification, as per manufacturer's specification and as directed by the Engineer-in-charge at all locations & at all lifts / heights. | 240.00 | Each | 1479.00 | 1479.00 | 354960.00 | 354960.00 | SRUSTI ENGINEERS
53.00 | PART- B (WATER SUPPLY & SANITORY WORKS) Providing and Fixing approved brand/make 15 NB; Angle Valve , weight of each 15 NB shall not be less than 450 gm., with CP wall flange and other required accesseries including labour charges & all required consumables and ensuring smooth functining etc., complete all as per specification, as per manufacturer's specification and as directed by the Engineer-in-charge at all locations & at all lifts / heights. | 360.00 | Each | 831.00 | 831.00 | 299160.00 | 299160.00 | SRUSTI ENGINEERS
54.00 | PART- B (WATER SUPPLY & SANITORY WORKS) Providing and fixing 15 NB PVC Inlet connections with brass check nuts at both ends & with 'X' Nipple of length 450 mm of Approved brand / Make with all its required accessories including labour charges & all required consumables and ensuring smooth functioning etc., complete all as per specification and as directed by the Engineer-in-charge at all locations & at all lifts. | 420.00 | Each | 371.00 | 371.00 | 155820.00 | 155820.00 | SRUSTI ENGINEERS
55.00 | PART- B (WATER SUPPLY & SANITORY WORKS) Providing and fixing PVC heavy duty Nahani Trap (SWR Fittings IS:14735) [floor trap] 100X75mm of self cleaning design with 75 mm. outlet having a minimum water seal of 50 mm of Approved Brand / make with PVC grating of 125 mm dia [of approved quality & make], finishing neatly, curing, ensuring smooth functioning, including labour charges, required tools & tackles, & consumables, Cleaning & washing / mopping, the work area, disposing off waste materials / debris etc., upto a lead of 100 Mts outside the periphery of work premises etc., complete all as per specification and as directed by the Engineer-in-charge at all locations & at all lifts. | 30.00 | Each | 514.00 | 514.00 | 15420.00 | 15420.00 | SRUSTI ENGINEERS
56.00 | PART- B (WATER SUPPLY & SANITORY WORKS) Providing and Fixing 5 mm thick Approved brand / make bewelled edge Mirror of size [600 mm X 450 mm] made out of best Indian glass mounted on 6 mm thick marine plywood sheet backing and teak wood beading alround of size 25 mm Wide, 15 mm thick of approved shape & design fixed to the wall using two numbers of CP coated hanging clips, washers, rawl plugs & screws etc. Complete all as per specification and as directed by the Engineer-in-charge at all heights & at all locations. | 120.00 | Each | 2060.00 | 2060.00 | 247200.00 | 247200.00 | SRUSTI ENGINEERS
57.00 | PART- B (WATER SUPPLY & SANITORY WORKS) Providing and fixing CP brass Tower Rail 600 mm long with brackets fixed to wooden cleats with CP brass screws with concealed fitting arrangement of approved make etc. Complete all as per specification and as directed by the Engineer-in-charge at all heights & at all locations.. | 120.00 | Each | 882.00 | 882.00 | 105840.00 | 105840.00 | SRUSTI ENGINEERS
58.00 | PART- B (WATER SUPPLY & SANITORY WORKS) Providing and fixing of CP brass over head shower set with shower rose and shower arm conforming to I.S Specification of approved make etc. Complete all as per specification and as directed by the Engineer-in-charge at all heights & at all locations. | 120.00 | Each | 1014.00 | 2400.00 | 288000.00 | 288000.00 | SRUSTI ENGINEERS
59.00 | PART- B (WATER SUPPLY & SANITORY WORKS) Providing & fixing of CP health faucet of approved make etc. Complete all as per specification and as directed by the Engineer-in-charge at all heights & at all locations. | 60.00 | Each | 1274.00 | 1500.00 | 90000.00 | 90000.00 | SRUSTI ENGINEERS
60.00 | PART- B (WATER SUPPLY & SANITORY WORKS) Providing and fixing CP grating of 6mm thick with rim including setting in floor with white cement mortar and making good the floor. | 360.00 | Each | 397.00 | 397.00 | 142920.00 | 142920.00 | SRUSTI ENGINEERS
61.00 | PART- B (WATER SUPPLY & SANITORY WORKS) Providing and Fixing approved brand/make 15 NB; Pillar Tap , weight of each 15 NB shall not be less than 450 gm., with CP wall flange and other required accesseries including labour charges & all required consumables and ensuring smooth functining etc., complete all as per specification, as per manufacturer's specification and as directed by the Engineer-in-charge at all locations & at all lifts / heights. | 60.00 | Each | 1311.00 | 2400.00 | 144000.00 | 144000.00 | SRUSTI ENGINEERS
62.00 | PART- B (WATER SUPPLY & SANITORY WORKS) Providing and laying / fixing CPVC Pipes & its required Fittings [Pipes & Fittings shall be of plumbing quality of approved brand/ Make and confirming to the IS:15778 Schedule D - 80 specification of the latest edition] including providing & fixing fittings like collars, elbows, tees, unions, coupling, reducers, enlargers, bends, nipples and all other fittings required for completing the job, as per code of practice for water supply to the buildings [BIS 2065 of the latest edition], fixing on the wall surface of the building with suitable clamps, jointing the pipes & fittings using CPVC solvent cost of all materials like white or red lead, clamps, cement, sand, tools & takles, testing the pipe with clean water as per specifications and ensuring smooth functioning, providing; fixing & removing necessary staging / platform cleaning & washing / mopping the work area, disposing off waste materials / debris etc., complete all as per specification, as per manufacturer's specification and as directed by the Engineer-in-charge at all locations & at all lifts. ( Internal ( concealed) Piping works)
62.01 | 20mm dia | 50.00 | Rm. | 293.00 | 293.00 | 14650.00 | 14650.00 | SRUSTI ENGINEERS
62.02 | 25mm dia | 50.00 | Rm. | 415.00 | 415.00 | 20750.00 | 20750.00 | SRUSTI ENGINEERS
62.03 | 32mm dia | 50.00 | Rm. | 597.00 | 597.00 | 29850.00 | 29850.00 | SRUSTI ENGINEERS
63.00 | PART- B (WATER SUPPLY & SANITORY WORKS) Providing and laying / fixing CPVC Pipes & its required Fittings [Pipes & Fittings shall be of plumbing quality of approved brand/ Make and confirming to the IS:15778 Schedule D - 80 specification of the latest edition] including providing & fixing fittings like collars, elbows, tees, unions, coupling, reducers, enlargers, bends, nipples and all other fittings required for completing the job, as per code of practice for water supply to the buildings [BIS 2065 of the latest edition], fixing on the wall surface of the building with suitable clamps, jointing the pipes & fittings using CPVC solvent cost of all materials like white or red lead, clamps, cement, sand, tools & takles, testing the pipe with clean water as per specifications and ensuring smooth functioning, providing; fixing & removing necessary staging / platform cleaning & washing / mopping the work area, disposing off waste materials / debris etc., complete all as per specification, as per manufacturer's specification and as directed by the Engineer-in-charge at all locations & at all lifts. ( External Piping works)
63.01 | 32mm dia | 120.00 | Rm. | 453.00 | 453.00 | 54360.00 | 54360.00 | SRUSTI ENGINEERS
63.02 | 40mm dia | 150.00 | Rm. | 743.00 | 743.00 | 111450.00 | 111450.00 | SRUSTI ENGINEERS
63.03 | 50mm dia | 200.00 | Rm. | 903.00 | 903.00 | 180600.00 | 180600.00 | SRUSTI ENGINEERS
63.04 | 65mm dia | 200.00 | Rm. | 2159.00 | 2159.00 | 431800.00 | 431800.00 | SRUSTI ENGINEERS
63.05 | 80mm dia | 200.00 | Rm. | 2881.00 | 2881.00 | 576200.00 | 576200.00 | SRUSTI ENGINEERS
63.06 | 100mm dia | 200.00 | Rm. | 3836.00 | 3836.00 | 767200.00 | 767200.00 | SRUSTI ENGINEERS
64.00 | PART- B (WATER SUPPLY & SANITORY WORKS) Providing, laying,jointing, fixing and testing of approved sewage quality SWR UPVC pipes including fitting like collars,elbow,Tees,Unions,Couplings,Reducers,Enlargers,bBends,Nipples and all other fittings required for completion as per the code of practice of water supply to Buildings(IS 2065 latest edition) including laying under the floors,chasing in walls,roof slab including concealing in walls and floors wherever required and making good the same to the original conditions including cost of all materials like PVC solvets,clamps,wooden gutties,screws,cement sand etc including testing the pipe with clean water as per specifications etc.complete all as per specification, as per manufacturer's specification and as directed by the Engineer-in-charge at all locations & at all lifts.
64.01 | 75mm dia (4kg / sq.cm) | 40.00 | Rm. | 551.00 | 570.00 | 22800.00 | 22800.00 | SRUSTI ENGINEERS
64.02 | 110mm dia (4 kg / sq.cm) | 425.00 | Rm. | 992.00 | 992.00 | 421600.00 | 421600.00 | SRUSTI ENGINEERS
64.03 | 160mm dia (6kg/sq.cm) | 350.00 | Rm. | 1961.00 | 1961.00 | 686350.00 | 686350.00 | SRUSTI ENGINEERS
64.04 | 200mm dia (6kg/sq.cm) | 240.00 | Rm. | 1644.00 | 1644.00 | 394560.00 | 394560.00 | SRUSTI ENGINEERS
65.00 | PART- B (WATER SUPPLY & SANITORY WORKS) Providing and fixing gun metal gate valve with C.I. wheel of approved quality (screwed end).
65.01 | 25 mm dia | 120.00 | Each | 3317.00 | 3317.00 | 398040.00 | 398040.00 | SRUSTI ENGINEERS
65.02 | 32 mm dia | 12.00 | Each | 2762.00 | 3762.00 | 45144.00 | 45144.00 | SRUSTI ENGINEERS
65.03 | 40 mm dia | 6.00 | Each | 4811.00 | 4811.00 | 28866.00 | 28866.00 | SRUSTI ENGINEERS
65.04 | 50 mm dia | 6.00 | Each | 4463.00 | 5463.00 | 32778.00 | 32778.00 | SRUSTI ENGINEERS
65.05 | 65 mm dia | 6.00 | Each | 8185.00 | 8185.00 | 49110.00 | 49110.00 | SRUSTI ENGINEERS
65.06 | 80mm dia | 6.00 | Each | 4783.00 | 8783.00 | 52698.00 | 52698.00 | SRUSTI ENGINEERS
65.07 | 100mm dia | 6.00 | Each | 8885.00 | 8885.00 | 53310.00 | 53310.00 | SRUSTI ENGINEERS
66.00 | PART- B (WATER SUPPLY & SANITORY WORKS) Providing and fixing brass ball valve high/ low pressure with plastic float of approved quality 25mm dia noinal bore including cost of material, labour etc., complete. | 2.00 | Each | 439.00 | 439.00 | 878.00 | 878.00 | SRUSTI ENGINEERS
67.00 | PART- B (WATER SUPPLY & SANITORY WORKS) Providing and construction of Gully chamber using table moulded non-modular bricks of class designation 50 in cement mortar 1:5, providing & fixing square – mouth with 150 x 100mm size P trap S.W. gully trap grade “A” , CI cover with frame of 300 x 300mm size (inside) and total weight of cover with frame to be not less than 7.2 kgs ( cover 4.5, frame 2.70 kg) as per standard design , foundation concrete M15 with 40mm concrete and inside plastering 12mm thick cement mortar 1:3 finished smooth with floating coat of cemnet on walls and bed, external plastering 20mm thick in CM1:4, etc., complete as per standards and directed by Engineer. | 12.00 | Each | 3411.00 | 6355.00 | 76260.00 | 76260.00 | SRUSTI ENGINEERS
68.00 | PART- B (WATER SUPPLY & SANITORY WORKS) Providing and construction of brick masonry Inspection chamber 600x850 and 450mm depth (Clear inside dimension) for pipeline with one or two inlets , using table moulded non-modular bricks of class designation 50 in cement mortar 1:4, CI cover with frame 600x 850 internal dimnsion, total weight of cover with frame to be not less than 38 kgs. RCC top slab with cement concrete M20 with 20 mm down size metal, foundation concrete M15 with 40mm concrete and inside plastering 12mm thick cement mortar 1:3 finished smooth with floating coat of cemnet on walls and bed, external plastering 20mm thick in CM1:4, etc., complete as per standards and directed by Engineer. | 10.00 | Each | 9781.00 | 9781.00 | 97810.00 | 97810.00 | SRUSTI ENGINEERS
68.01 | Extra for depth beyond 450mm for every 150mm thereof.. | 20.00 | Rm. | 10797.00 | 11059.00 | 221180.00 | 221180.00 | SRUSTI ENGINEERS
69.00 | PART- B (WATER SUPPLY & SANITORY WORKS) Providing and laying of RCC NP2 sewer line for underground drainage laid under the soil with required slopes, including hunching / Covering only the joints with cement martor 1:3 at all the joints and testing of joints etc. complete.
69.01 | 150mm dia | 80.00 | Rm. | 823.00 | 823.00 | 65840.00 | 65840.00 | SRUSTI ENGINEERS
70.00 | PART- B (WATER SUPPLY & SANITORY WORKS) Filling in plinth by soil including spreading in layers, watering, consolidating to 200mm thickness and finished to the desired level etc. complete as per specifications, relevant IS and as directed by Engineer-in-Charge.
70.01 | Using soil obtained from burrow pits | 200.00 | Cum | 352.00 | 352.00 | 70400.00 | 70400.00 | SRUSTI ENGINEERS
71.00 | PART- B (WATER SUPPLY & SANITORY WORKS) Providing and laying in proportion P.C.C1:3:6 Plain cement concrete using 20mm down crushed aggregate of approved quality for mudmat leveling course for foundation, plinth and below flooring including form work wherever necessary, consolidation, leveling, finishing and curing etc complete as per specification and as directed by Engineer-in-Charge. | 20.00 | Cum | 8216.00 | 8216.00 | 164320.00 | 164320.00 | SRUSTI ENGINEERS
72.00 | PART- B (WATER SUPPLY & SANITORY WORKS) Providing and Constructing R.R. masonry, using hard; durable & approved quality stones / rubbles, in CM 1:6 for foundation works & all other miscellaneous RR masonry works etc., including racking out all the masonry joints or simultaneous flush pointing, providing; fixing & removing necessary staging / platform wherever; as & when required / directed, close hacking the old / new concrete / plastered surfaces for proper / good bonding, base shall be fully neat, clean & slightly wet before laying masonry, Curing for a minimum period of 7 days, cleaning the work area & disposing the debris / waste materials / unwanted materials / things etc., upto a lead of 2000 meters outside the pheriphery of work premises etc. complete all as per specification and as directed by the Engineer-in-charge at all locations and at all lifts / heights. | 20.00 | Cum | 6270.00 | 8188.00 | 163760.00 | 163760.00 | SRUSTI ENGINEERS
73.00 | PART- B (WATER SUPPLY & SANITORY WORKS) Providing and laying Chequerred precast cement concrete tiles 22 mm thick in footpath & courtyard, jointed with neat cement slurry mixed with pigment to match the shade of tiles, including rubbing and cleaning etc. complete, on 20 mm thick bed of cement mortar 1:4 (1 cement: 4 coarse sand)
73.01 | Light shade pigment using white cement | 75.00 | Sq.m | 1677.00 | 1677.00 | 125775.00 | 125775.00 | SRUSTI ENGINEERS
74.00 | PART - C (ELECTRICAL WORKS) Supply, erection, testing and commissioning of cubical floor mounting front operated MAIN SWITCHBOARD - MSB-1 for feeding total power requirement of the apartment block comprising of the following. Incomer:1 No - 400A 4P MCCB Thermal Magnetic Type complete with FD Kit and in 35KA as mains incomer.1 Set of RYB Phase indication Lamps. 1 Set Breaker ON-OFF Indicatiom lamps.1Set suitable CT with Digital A, V, KW, KWHR, F and PF Indications complete. Outgoings:1 NO - 250A 4P MCCB Thermal Magnetic Type complete with FD Kit in 25KA feeding Fire Pump Panel. 2 No - 200A 4P MCCB Thermal Magnetic Type complete with FD kit in 25KA feeding Busduct -1 and Busduct-2. 1 NO - 160A 4P MCCB Thermal Magnetic Type complete with FD kit in 25KA for futue capacitor Bank. 1 NO - 125A 4P MCCB Thermal Magnetic Type complete with FD kit in 25KA feeding CADB-1. 1 NO - 125A 4P MCCB Thermal Magnetic Type complete with FD kit in 25KA as spare. The unit complete with aluminium busbar interconnections, circuit labels complete. | 1.00 | Each | 424535.00 | 424535.00 | 424535.00 | 424535.00 | SRUSTI ENGINEERS
75.00 | PART - C (ELECTRICAL WORKS) Supply, erection testing and commissioning of cubical floor mountig front operated common area switchboard CASB-1 for feeding lighitng and power requirement at common areas including one light and fan at each apartment comprising of the following. Incomer:1 No- 125A 4P ATS complete with single phasing preventor, Auxilary contactor and Timer complete for Auto-Changeover operation. 1- Set of RYB Phase indications on 2 source of supply and pushbuttons. 1- Dual source meter complete with CT in suitable range. Outgoings: 1 No - 63A 4P MCCB in 25KA, thermal Magnetic type complete with FD kit feeding Lift Motor panel LMP-1. 3 No - 63A 4P MCCB thermal Magnetic Type complete with FD kit and in 25KA feeding Pumps Panel. 3 No - 40A 4P MCB in 10KA feeding CADB-1.1, 1.2 and 1.3 Basement, Stilt and Common area lighitng and power. 1 No - 63A 4P MCB in 10KA feeding riser cable to feed emergency light and fan in each apartment. 1 No - 40A 4P MCB 10KA as spare. The unit complete with aluminium busbar and copper wire interconnections, internal wiring, internal earthging complete. | 1.00 | Each | 368544.00 | 368544.00 | 368544.00 | 368544.00 | SRUSTI ENGINEERS
76.00 | PART - C (ELECTRICAL WORKS) Supply, erection, testing and commissiong riser Busduct-1 &2, in 200A TP&N sandwich type with aluminium busbars for feeding lighting and power at typical floors complete. The unit should have tap-off facility to tap power at each floor through tap-off boxes complete. The unit should be complete earth bubar on either side in continuous run complete. | 30.00 | RM | 14343.00 | 20652.00 | 619560.00 | 619560.00 | SRUSTI ENGINEERS
77.00 | PART - C (ELECTRICAL WORKS) Supply and providing end feed unit for the above said Busduct comprising of the following. 1 No- 200A 4P MCCB in 25KA, thermal magnetic type complete with FD kit and sheet metal enclosure in suitable size to terminate at one end armoured aluminium conductor cable in size of 3.5Cx120sqmm and the other end to terminate to busduct with tinned copper flexibles. | 2.00 | Each | 72098.00 | 72098.00 | 144196.00 | 144196.00 | SRUSTI ENGINEERS
78.00 | PART - C (ELECTRICAL WORKS) Supply and providing Tap-off boxes in sheet metal housing 100A 4P MCCB in 25KA thermal Magnetic type complete with FD kit for feeding Metering panel in each floor. | 9.00 | Each | 41648.00 | 41648.00 | 374832.00 | 374832.00 | SRUSTI ENGINEERS
79.00 | PART - C (ELECTRICAL WORKS) Supply and providing Metering Panel METERING PANEL 1-9 cubical wall mounting front operated in each floor for feeding lighting and power each floor apartments comprising of the following. Incomer:1 No - 100A 4P MCCB in 25KA Thermal Magnetic type complete with RYB Phase indication lamps. Outgoings:6No. Outgoing metering compartments each comprising of the following. 1 No. 63A Porcelain Fuse Carrier complete with 32A neutral Link. 1- Metering chamber with hylam base to mount 0-20A Dircet reading energy meter. 1 NO - 32A DP MCB for protection / isolation of power to each compartment. The unit complete with aluminium busbar and copper wire interconnections, internal wiring, internal earthing complete. | 9.00 | Each | 61744.00 | 61700.00 | 555300.00 | 555300.00 | SRUSTI ENGINEERS
80.00 | PART - C (ELECTRICAL WORKS) Supply, erection, testing and commissiong of cubical wall mounting front operated Lift Motor Distribution board LMP-1 for feeding Lift panel including lift car and lift shaft lighting comprising of the following. Incomer:1 No - 63A 4P MCCB as incomer. Outgoings:2 No -32A 4P MCB in 10KA as outgoings feeding lift car power. 2 No - 25A DP MCB in 10KA feeding LMP-1.1 lift shaft power sockets and lift car lighting. The unit complete with aluminium busbar and copper wire interconnections, circuit labels, internal control wiring, internal earthing complete. | 1.00 | Each | 36049.00 | 36049.00 | 36049.00 | 36049.00 | SRUSTI ENGINEERS
81.00 | PART - C (ELECTRICAL WORKS)Supply and providing 12Way SP&N Double Door MCB LMP-1.1 distribution board for feeding lift car and lift shaft lighting comprising of the following. Incomer:25A DP ELCB in 100mA as incomer. Outgoings: 8 No. 10A SPMCB asoutgoings. 2 No. Dummy. The unit complete with insulated copper busbar interconnections, internal wiring internal earthing complete. | 1.00 | Each | 9953.00 | 10500.00 | 10500.00 | 10500.00 | SRUSTI ENGINEERS
82.00 | PART - C (ELECTRICAL WORKS) Supply, erection, testing and commissioning of 4 Way TP&N Double Door MCB distribution board CADB-1.1, 1.2 and 1.3 feeding Common area lighting and power comprising of the following. Incomer:1 No. 25A 4P 100mA ELMCB as incomer. Outgoings: 12 No. 10/16/20A SPMCB in 10KA The Distribution Board complete with insulated busbar interconnections, circuit labels complete. The unit should be mounted in concealed fashion. | 3.00 | Each | 14343.00 | 16343.00 | 49029.00 | 49029.00 | SRUSTI ENGINEERS
83.00 | PART - C (ELECTRICAL WORKS) Supply and providing 12WAY SP&N Double door MCB distribution board metal clad LPDB-1.1 TO LPDB 9.6 for feeding lighting and small power at each flots comprising of the following. Incomer:-1 No - 32A DP ELMCB in 100mA as incomer. Outgoings:- 4 No. 10A SPMCB in 10KA feeding lighting circuits. 5 No. 20A SPMCB in 10KA feeding Power circuits. The unit should be complete with insulated busbar interconnections, internal wiring, internal earthing complete. | 60.00 | Each | 11505.00 | 11505.00 | 690300.00 | 690300.00 | SRUSTI ENGINEERS
84.00 | PART - C (ELECTRICAL WORKS)Supply and providing Busbar - Junction box metal clad at each floor 4P version in 63A Capacity for tapping power at each floor to feed emergency light and fan in each flat complete. | 9.00 | Each | 3682.00 | 3960.00 | 35640.00 | 35640.00 | SRUSTI ENGINEERS
85.00 | PART - C (ELECTRICAL WORKS) Supply and providing wall mounting front operated distribution board metal clad for feeding emergency light and fan in each flat comprising of the following. 1 No. 10A DP 100mA ELMCB as incomer. Outgoings:- 6 No. 10A DP switch. The unit complete internal wiring with copper wires, internal earthing complete. | 9.00 | Each | 9971.00 | 9971.00 | 89739.00 | 89739.00 | SRUSTI ENGINEERS
86.00 | PART - C (ELECTRICAL WORKS) Supply and proviiding in concealed fashion 10A Double pole Changeover switch for emergency light and fan power changeover application in each flat comprising of the following. | 60.00 | Each | 5062.00 | 5062.00 | 303720.00 | 303720.00 | SRUSTI ENGINEERS
87.00 | PART - C (ELECTRICAL WORKS) Supply and providing Fire panel FMP-1 for feeding Fire pump comprising of the following. 1 No. 63A TP&N MCCB linking suitable contactor with Overload relay for 7.5HP motor. The starter unit should also suitable auxilary contact to operate by pressure switch for fire fighting application. | 1.00 | SET | 24544.00 | 24544.00 | 24544.00 | 24544.00 | SRUSTI ENGINEERS
88.00 | PART - C (ELECTRICAL WORKS) CABLES/CIRCUIT MAINS: Supply and laying of following size cables on wall/ceiling complete with rigid clamping arrangement.
88.01 | 3.5Cx240sqmm armoured aluminium conductor cable from Main Feeder to the MSB-1 at Basement. (OPTIONAL) | 80.00 | RM | 1489.00 | 1480.00 | 118400.00 | 118400.00 | SRUSTI ENGINEERS
88.02 | Termination of above cable with single compression gland and sockets.(OPTIONAL) | 2.00 | SET | 6712.00 | 6712.00 | 13424.00 | 13424.00 | SRUSTI ENGINEERS
89.01 | 3.5Cx120sqmm armoured aluminium conductor cable. | 44.00 | RM | 849.00 | 840.00 | 36960.00 | 36960.00 | SRUSTI ENGINEERS
89.02 | Termination of above cable with single compression gland and sockets. | 4.00 | SET | 4940.00 | 4940.00 | 19760.00 | 19760.00 | SRUSTI ENGINEERS
90.01 | 3.5Cx70sqmm armoured aluminium conductor cable. | 60.00 | RM | 579.00 | 579.00 | 34740.00 | 34740.00 | SRUSTI ENGINEERS
90.02 | Termination of above cable with single compression gland and socket. | 4.00 | SET | 3835.00 | 3835.00 | 15340.00 | 15340.00 | SRUSTI ENGINEERS
91.01 | 3.5Cx35sqmm armoured aluminium conductor cable. | 120.00 | RM | 399.00 | 399.00 | 47880.00 | 47880.00 | SRUSTI ENGINEERS
91.02 | Termination of above cable with single compression gland and socket. | 22.00 | SET | 2148.00 | 2148.00 | 47256.00 | 47256.00 | SRUSTI ENGINEERS
92.01 | 4Cx16sqmm armoured aluminium conductor cable. | 45.00 | RM | 238.00 | 210.00 | 9450.00 | 9450.00 | SRUSTI ENGINEERS
92.02 | Termination of above cable with single compression gland and sockets. | 20.00 | SET | 1227.00 | 1227.00 | 24540.00 | 24540.00 | SRUSTI ENGINEERS
93.01 | 2R, 6sqmm and 1R, 2.5sqmm PVC insulated copper conductor wire taken in already laid PVC pipe complete for circuit mains wiring from Metering Panel in each floor to respective DB in each flat complete.. | 690.00 | RM | 491.00 | 491.00 | 338790.00 | 338790.00 | SRUSTI ENGINEERS
93.02 | Termination of above set of wires with suitable copper sockets. | 120.00 | SET | 69.00 | 699.00 | 83880.00 | 83880.00 | SRUSTI ENGINEERS
94.00 | PART - C (ELECTRICAL WORKS) ELECTRICAL WIRING INSTALLATION: NOTE:Concealed PVC conduit wiring should be adopted in wiring installation. All civil works related to wiring installatin such as chasing of walls for embedding PVC pipes and switch boxes and necessary rough plastering should be part of the wiring work. Clearing of debris generated by breaking of walls will be part of electrical contracts scope of work. All conduits and wires used in the wiring installation should be of FRLS Version only.All PVC pipes and wires used in the wiring installation should be only FRLS.Generally all switches should be at 1200mm height from FFL for light and fan controls. All Kitchen sockets at 1350mm height. All bed side switches at 600mm height. All TV power sockets and TV outlets at 600mm Height. All general Power sockets at 250mm Height. Bathroom switches at 1350mm Height. Geyser Socket at 2400mm Height. AC control at 250mm Height for Split unit for Window the switch socket outlet should be at 900mm Height. | 12.00 | SET |  | 1388.00 | 16656.00 | 16656.00 | SRUSTI ENGINEERS
95.00 | PART - C (ELECTRICAL WORKS) Basement and Stilt Floor Electrical wiring installation. Supply and providing concealed wiring for light points wired from modular switch control with 2R, 1.5sqmm PVC insulated copper conductor FRLS wire as phase and earth and 1R, 1.5Sqmm PVC insulated copper conductor wire FRLS as phase wire for each fitting taken in 20/25mm PVC pipe complete with accessories. The rate quoted should be inclusive necessary chasing of walls for concealing of pipes rough plastering by providig mesh complete. The rate quoted should also be inclusive of providing combination switches and sockets of modular range.
95.01 | 1 Light Controlled by 1 Switch | 102.00 | PT | 1388.00 | 1711.00 | 174522.00 | 174522.00 | SRUSTI ENGINEERS
95.02 | 2 Lights Controlled by 1 Switch | 8.00 | PT | 1711.00 | 1550.00 | 12400.00 | 12400.00 | SRUSTI ENGINEERS
95.03 | Fan Point with electronic regulator. | 1.00 | PT | 1550.00 | 1020.00 | 1020.00 | 1020.00 | SRUSTI ENGINEERS
96.00 | PART - C (ELECTRICAL WORKS) Basement and Stilt Floor Electrical wiring installation. Supply and laying in concealed fashion 3R, 1.5sqmm PVC insulated copper conductor FRLS wire taken in 20mm PVC pipe complete with accessories as circuit mains. | 50.00 | RM | 169.00 | 199.00 | 9950.00 | 9950.00 | SRUSTI ENGINEERS
97.00 | PART - C (ELECTRICAL WORKS) Basement and Stilt Floor Electrical wiring installation. Supply and laying in concealed fashion 2R, 2.5sqmm and 1R, 1.5Sqmm PVC insulated copper conductor FRLS wire taken in 20mm PVC pipe complete with accessories as circuit mains. | 220.00 | RM | 199.00 | 322.00 | 70840.00 | 70840.00 | SRUSTI ENGINEERS
98.00 | PART - C (ELECTRICAL WORKS) Basement and Stilt Floor Electrical wiring installation. Supply and laying in concealed fashion of 2R, 4sqmm and 1R, 2.5sqmm PVC insulated copper conductor FRLS wire taken in 25mm PVC pipe complete with accessories for power sockets wiring. | 150.00 | RM | 322.00 | 553.00 | 82950.00 | 82950.00 | SRUSTI ENGINEERS
99.00 | PART - C (ELECTRICAL WORKS) Basement and Stilt Floor Electrical wiring installation. Supply and providing 16A switch socket assembly modular range in a metal box complete and fixed flush with the wall. | 4.00 | SET | 553.00 | 1388.00 | 5552.00 | 5552.00 | SRUSTI ENGINEERS
100.00 | PART - C (ELECTRICAL WORKS) Typical Flats Electrical Wiring Instalaltion: .Supply and providing concealed wiring for light points wired from modular switch control with 2R, 1.5sqmm PVC insulated copper conductor FRLS wire as phase and earth and 1R, 1.5Sqmm PVC insulated copper conductor wire FRLS as phase wire for each fitting taken in 20/25mm PVC pipe complete with accessories. The rate quoted should be inclusive necessary chasing of walls for concealing of pipes by providing mesh wherever required and rough plastering complete. The rate quoted should also be inclusive of providing combination switches and sockets of modular range.
100.01 | 1 Light Controlled by one switch | 900.00 | PT | 1388.00 | 1550.00 | 1395000.00 | 1395000.00 | SRUSTI ENGINEERS
100.02 | Fan points with step type electronic Regulator | 300.00 | PT | 1550.00 | 690.00 | 207000.00 | 207000.00 | SRUSTI ENGINEERS
100.03 | Exhaust Fan point | 60.00 | PT | 675.00 | 1320.00 | 79200.00 | 79200.00 | SRUSTI ENGINEERS
100.04 | Call Bell Point | 60.00 | PT | 1320.00 | 1388.00 | 83280.00 | 83280.00 | SRUSTI ENGINEERS
101.00 | PART - C (ELECTRICAL WORKS) Typical Flats Electrical Wiring Instalaltion: Supply and providing concealed wiring for 6A Plug points wired from circuit mains end point and wired with with 3R, 1.5sqmm PVC insulated copper conductor FRLS wire taken in 20/25mm PVC pipe complete with accessories. The rate quoted should be inclusive necessary chasing of walls for concealing of pipes and rough plastering by providing mesh complete. The rate quoted should also be inclusive of providing combination switches and sockets of modular range as per the configuration detailed below.
101.01 | 1 No. 6A switch socket assembly point. | 180.00 | SET | 1388.00 | 1711.00 | 307980.00 | 307980.00 | SRUSTI ENGINEERS
101.02 | 2 No. 6A switch Socket assembly point | 240.00 | SET | 1711.00 | 889.00 | 213360.00 | 213360.00 | SRUSTI ENGINEERS
101.03 | 1 No. 6A switch socket assembly in switchboard itself. | 120.00 | SET | 889.00 | 690.00 | 82800.00 | 82800.00 | SRUSTI ENGINEERS
102.00 | PART - C (ELECTRICAL WORKS) Typical Flats Electrical Wiring Instalaltion: Supply and laying in concealed fashion 3R, 1.5sqmm PVC insulated copper conductor FRLS wire taken in 20mm PVC pipe complete with accessories as circuit mains. | 400.00 | RM | 161.00 | 192.00 | 76800.00 | 76800.00 | SRUSTI ENGINEERS
103.00 | PART - C (ELECTRICAL WORKS) Typical Flats Electrical Wiring Instalaltion: Supply and laying in concealed fashion 2R, 2.5sqmm and 1R, 1.5Sqmm PVC insulated copper conductor FRLS wire taken in 20mm PVC pipe complete with accessories as circuit mains. | 2400.00 | RM | 192.00 | 322.00 | 772800.00 | 772800.00 | SRUSTI ENGINEERS
104.00 | PART - C (ELECTRICAL WORKS) Typical Flats Electrical Wiring Instalaltion: Supply and laying in concealed fashion of 2R, 4sqmm and 1R, 2.5sqmm PVC insulated copper conductor FRLS wire taken in 25mm PVC pipe complete with accessories for power sockets wiring. | 2600.00 | RM | 322.00 | 540.00 | 1404000.00 | 1404000.00 | SRUSTI ENGINEERS
105.00 | PART - C (ELECTRICAL WORKS) Typical Flats Electrical Wiring Instalaltion: Supply and providing 16A switch socket assembly modular range in concealed fashion in a metal box complete power application. | 240.00 | SET | 540.00 | 1140.00 | 273600.00 | 273600.00 | SRUSTI ENGINEERS
106.00 | PART - C (ELECTRICAL WORKS) Typical Flats Electrical Wiring Instalaltion: Supply and providing 16A Switch and socket mounted separately for Geyser application in each bathroom complete. | 120.00 | SET | 673.00 | 1140.00 | 136800.00 | 136800.00 | SRUSTI ENGINEERS
107.00 | PART - C (ELECTRICAL WORKS) Typical Flats Electrical Wiring Instalaltion: Supply and providing 32A DP switch in Modular range and fixed in concealed fashion complete with back box for Split AC unit application.. | 60.00 | SET | 887.00 | 420.00 | 25200.00 | 25200.00 | SRUSTI ENGINEERS
108.00 | PART - C (ELECTRICAL WORKS) Typical Flats Electrical Wiring Instalaltion: Supply and providing TV outler modular range in concealed fashion complete for TV application. | 120.00 | SET | 264.00 | 690.00 | 82800.00 | 82800.00 | SRUSTI ENGINEERS
109.00 | PART - C (ELECTRICAL WORKS) Typical Flats Electrical Wiring Instalaltion: Supply and providing RJ-11 Telephone outlet in concealed fashion complete for Voice application. | 120.00 | SET | 264.00 | 690.00 | 82800.00 | 82800.00 | SRUSTI ENGINEERS
110.00 | PART - C (ELECTRICAL WORKS) Typical Flats Electrical Wiring Instalaltion: Supply and providing following sizes of PVC Pipes for Circuit mains / TV/Telephone and Networking application.
110.01 | 20mm | 200.00 | RM | 135.00 | 135.00 | 27000.00 | 27000.00 | SRUSTI ENGINEERS
110.02 | 25mm | 700.00 | RM | 168.00 | 168.00 | 117600.00 | 117600.00 | SRUSTI ENGINEERS
110.03 | 32mm | 200.00 | RM | 192.00 | 192.00 | 38400.00 | 38400.00 | SRUSTI ENGINEERS
111.00 | PART - C (ELECTRICAL WORKS) Typical Flats Electrical Wiring Instalaltion: Supply and laying of following sizes of Networking and voice wires in already laid PVC conduits in concealed fashion complete.
111.01 | 3 Pair Telephone wire for voice application, | 1100.00 | RM | 92.00 | 92.00 | 101200.00 | 101200.00 | SRUSTI ENGINEERS
112.00 | PART - C (ELECTRICAL WORKS) Typical Flats Electrical Wiring Instalaltion: Supply and laying of RG-6 TV Co-axial wire taken in already laid PVC conduit complete for TV system. | 1600.00 | RM | 92.00 | 92.00 | 147200.00 | 147200.00 | SRUSTI ENGINEERS
113.00 | PART - C (ELECTRICAL WORKS) Havells REGAL Model box type luminaire with 2x22W Led Tube retro fit type for Basement and Ground Floor Car Park Area LUMINAIRES: NOTE: All light fittings and fans should be properly erected as per standards. All accessories / supportive items required for erection of fittings and fans should be part of the erection rates. Supply and erection of following luminaires / fans complete as per the model and make specified. | 89.00 | Each | 4311.00 | 4311.00 | 383679.00 | 383679.00 | SRUSTI ENGINEERS
114.00 | PART - C (ELECTRICAL WORKS) Havells Pluto Surface 34W LED Grid fitting in size of 600x600mm at Ground Floor Porch and Entrance Lobby | 21.00 | Each | 6765.00 | 6765.00 | 142065.00 | 142065.00 | SRUSTI ENGINEERS
115.00 | PART - C (ELECTRICAL WORKS) Havells Bolt Model 18W LED Panels Surface Mounting type for Lift Lobby Area. | 135.00 | Each | 3390.00 | 3390.00 | 457650.00 | 457650.00 | SRUSTI ENGINEERS
116.00 | PART - C (ELECTRICAL WORKS) Havells RUGBY Model Bulk Head Fittings 10W LED Lamp at Terrace Area | 4.00 | Each | 2010.00 | 2010.00 | 8040.00 | 8040.00 | SRUSTI ENGINEERS
117.00 | PART - C (ELECTRICAL WORKS) Havells CITY-4 Wall light with 14W LED lamp at Ground Floor Landscape Area | 2.00 | Each | 1196.00 | 2120.00 | 4240.00 | 4240.00 | SRUSTI ENGINEERS
118.00 | PART - C (ELECTRICAL WORKS) Havells CITY-3 Decorative wall light fixture with 10W LED Lamp | 600.00 | Each | 1196.00 | 1950.00 | 1170000.00 | 1170000.00 | SRUSTI ENGINEERS
119.00 | PART - C (ELECTRICAL WORKS) Crompton HSLV white body Ceiling Fans in 900/1050/1200mm Dia complete for Flats | 300.00 | Each | 4311.00 | 4311.00 | 1293300.00 | 1293300.00 | SRUSTI ENGINEERS
120.00 | PART - C (ELECTRICAL WORKS) Havells REO - Model Ding Dong Calling Bell for Flats | 60.00 | Each | 433.00 | 1392.00 | 83520.00 | 83520.00 | SRUSTI ENGINEERS
121.00 | PART - C (ELECTRICAL WORKS) Havells - Model E-Lite LED Curve 1x20W Batton Luminaire complete with 20W LED Lamps for Flats. | 270.00 | Each | 1261.00 | 3972.00 | 1072440.00 | 1072440.00 | SRUSTI ENGINEERS
122.00 | PART - C (ELECTRICAL WORKS) Havells VENTILAIR DB Double Ball Bearing heavy duty version exhaust fan in 230mm complete with bird guard. | 60.00 | Each | 2872.00 | 2988.00 | 179280.00 | 179280.00 | SRUSTI ENGINEERS
123.00 | PART - C (ELECTRICAL WORKS) Supply Installation And commissioning of 10liters Gyser of Brannd make like Havvels or Equivalent make , 2 mm Thick souuer cold rolled steel plates , 5 Satr rating including heating element . Earth Leakeage circuit Breaker (ELCB ) Vitreous enamel coated tank CFC free thicker PUF insulaton , whril flow technology with adestable knob for Tempature setting including the Hot and cold supply flexible connection etc complete-. | 60.00 | Each | 8130.00 | 10020.00 | 601200.00 | 601200.00 | SRUSTI ENGINEERS
124.00 | PART - C (ELECTRICAL WORKS) EARTHING Supply and providing GI Pipe earth electrode in size of 63mm dia B-Class GI Pipe and in length of 2.4mt complete with flange at one end. The rate quoted should also be inclusive of providing necessry pre-cast masonry chamber in size of 350x350mm complete. | 10.00 | Each | 13059.00 | 13059.00 | 130590.00 | 130590.00 | SRUSTI ENGINEERS
125.00 | PART - C (ELECTRICAL WORKS) EARTHING Supply and laying of following size GI / COPPER flats for interconnecting equipments with earth pits.
125.01 | 40x6GI Flat | 200.00 | RM | 316.00 | 316.00 | 63200.00 | 63200.00 | SRUSTI ENGINEERS
125.02 | 25x6GI Flat | 150.00 | RM | 218.00 | 219.00 | 32850.00 | 32850.00 | SRUSTI ENGINEERS
125.03 | 25x3GI Flat | 100.00 | RM | 139.00 | 139.00 | 13900.00 | 13900.00 | SRUSTI ENGINEERS
125.04 | 25x3Cu Flat | 40.00 | RM | 709.00 | 1078.00 | 43120.00 | 43120.00 | SRUSTI ENGINEERS
126.00 | PART - C (ELECTRICAL WORKS) EARTHING Supply and laying of No.8G copper wire for earthing application. | 100.00 | RM | 225.00 | 225.00 | 22500.00 | 22500.00 | SRUSTI ENGINEERS
127.00 | PART - C (ELECTRICAL WORKS) EARTHING Supply and laying of No.10G copper wire for earthing application complete. | 100.00 | RM | 347.00 | 347.00 | 34700.00 | 34700.00 | SRUSTI ENGINEERS
128.00 | PART - C (ELECTRICAL WORKS) EARTHING Supply and fixing of earth bus made of 25x6mm GI flat in length of 250mm complete. | 20.00 | Each | 101.00 | 840.00 | 16800.00 | 16800.00 | SRUSTI ENGINEERS
129.00 | PART - C (ELECTRICAL WORKS) MISCELLENEOUS: Supply and laying of following sizes of PVC conduits in concealed fashion for TV/Telephone system.
129.01 | 20mm | 50.00 | RM | 130.00 | 130.00 | 6500.00 | 6500.00 | SRUSTI ENGINEERS
129.02 | 25mm | 100.00 | RM | 163.00 | 163.00 | 16300.00 | 16300.00 | SRUSTI ENGINEERS
129.03 | 32mm | 200.00 | RM | 187.00 | 187.00 | 37400.00 | 37400.00 | SRUSTI ENGINEERS
130.00 | PART - C (ELECTRICAL WORKS) MISCELLENEOUS: Supply and providing following sizes closed type PVC trough complete.
130.01 | 25x25mm | 10.00 | RM | 146.00 | 146.00 | 1460.00 | 1460.00 | SRUSTI ENGINEERS
130.02 | 40x40mm | 20.00 | RM | 228.00 | 228.00 | 4560.00 | 4560.00 | SRUSTI ENGINEERS
130.03 | 50x50mm | 10.00 | RM | 290.00 | 290.00 | 2900.00 | 2900.00 | SRUSTI ENGINEERS
130.04 | 100x50mm | 10.00 | RM | 369.00 | 360.00 | 3600.00 | 3600.00 | SRUSTI ENGINEERS
131.00 | PART - C (ELECTRICAL WORKS) MISCELLENEOUS: Supply and providing following sizes sheet steel galvanized wall boxes made of 16G sheet steel complete. The front cover should be powder coated to match the wall colour.
131.01 | 100x100x35mm | 60.00 | Each | 315.00 | 315.00 | 18900.00 | 18900.00 | SRUSTI ENGINEERS
131.02 | 150x100x35mm | 100.00 | Each | 472.00 | 472.00 | 47200.00 | 47200.00 | SRUSTI ENGINEERS
131.03 | 200x150x35mm | 150.00 | Each | 372.00 | 570.00 | 85500.00 | 85500.00 | SRUSTI ENGINEERS
131.04 | 250x150x35mm | 50.00 | Each | 452.00 | 452.00 | 22600.00 | 22600.00 | SRUSTI ENGINEERS
131.05 | 300x200x35mm | 60.00 | Each | 629.00 | 629.00 | 37740.00 | 37740.00 | SRUSTI ENGINEERS
131.06 | 400x200x35mm | 10.00 | Each | 870.00 | 872.00 | 8720.00 | 8720.00 | SRUSTI ENGINEERS
132.00 | PART - C (ELECTRICAL WORKS) MISCELLENEOUS: Supply and providing following safety equipment at electrical room.
132.01 | Tested variety rubber gloves | 1.00 | SET | 920.00 | 920.00 | 920.00 | 920.00 | SRUSTI ENGINEERS
132.02 | Tested variety rubber mats 6mm thick and in size of 1mtx2mt. | 8.00 | Each | 3835.00 | 3835.00 | 30680.00 | 30680.00 | SRUSTI ENGINEERS
132.03 | First aid BOX | 1.00 | Each | 1534.00 | 1534.00 | 1534.00 | 1534.00 | SRUSTI ENGINEERS
132.04 | First AID Chart | 1.00 | Each | 307.00 | 307.00 | 307.00 | 307.00 | SRUSTI ENGINEERS
132.05 | 5KG fire extinguisher /dry type | 6.00 | Each | 10431.00 | 10451.00 | 62706.00 | 62706.00 | SRUSTI ENGINEERS
132.06 | 3No -Fire buckets in common stand | 2.00 | Each | 3436.00 | 3436.00 | 6872.00 | 6872.00 | SRUSTI ENGINEERS
133.00 | PART - C (ELECTRICAL WORKS) MISCELLENEOUS: Supply and providing following sizes of GI ladder type cable tray made of 2mm thick sheet steel with main runner in 75mm wide for tray sizes from 400 to 1200mm and 50mm wide for tray in sizes of 150 to 300mm complete.
133.01 | 150mm Wide | 20.00 | RM | 1074.00 | 1080.00 | 21600.00 | 21600.00 | SRUSTI ENGINEERS
133.02 | 300mm Wide | 20.00 | RM | 1687.00 | 1687.00 | 33740.00 | 33740.00 | SRUSTI ENGINEERS
133.03 | 400mm Wide | 30.00 | RM | 2224.00 | 2224.00 | 66720.00 | 66720.00 | SRUSTI ENGINEERS
134.00 | PART - C (ELECTRICAL WORKS) MISCELLENEOUS: Supply and providing Sand Cushioning for cable in the trench complete. | 10.00 | Cu.m | 3250.00 | 3254.00 | 32540.00 | 32540.00 | SRUSTI ENGINEERS
135.00 | PART - C (ELECTRICAL WORKS) MISCELLENEOUS: Supply and providing V-Trough for main feeder cable complete. | 80.00 | Each | 199.00 | 516.00 | 41280.00 | 41280.00 | SRUSTI ENGINEERS
136.00 | PART - C (ELECTRICAL WORKS) MISCELLENEOUS: Supply and providng Steel suports made of angles/ channels for supporting trays, distribution boards, panels complete. | 300.00 | KG | 216.00 | 216.00 | 64800.00 | 64800.00 | SRUSTI ENGINEERS
137.00 | PART - C (ELECTRICAL WORKS) LIGHTNING PROTECTION: Supply and providing ACTIVE Lightning Protection system of reputed make for the size of the terrace area complete with counter strike indicator necessary supports, string wires (if required) complete. | 1.00 | Each | 319839.00 | 319839.00 | 319839.00 | 319839.00 | SRUSTI ENGINEERS
138.00 | PART - C (ELECTRICAL WORKS) LIGHTNING PROTECTION: Supply and providing 95sqmm PVC insulated copper wire taken in 40dia GI Conduit complete as down conductor. | 50.00 | RM | 2646.00 | 2644.00 | 132200.00 | 132200.00 | SRUSTI ENGINEERS
139.00 | PART - C (ELECTRICAL WORKS) LIGHTNING PROTECTION: Supply and providing GI Pipe earth electrode in size of 63mm dia B-Class GI Pipe and in length of 2.4mt complete with flange at one end. The rate quoted should also be inclusive of providing necessry pre-cast masonry chamber in size of 350x350mm complete. | 1.00 | Each | 12295.00 | 12295.00 | 12295.00 | 12295.00 | SRUSTI ENGINEERS
140.00 | PART - D (FIRE FIGHTING WORKS) Providing, cutting, fabricating, erection, testing and commissioning of following dia heavy duty GI class ‘C’ tubes confirming to IS: 1239 Part – I for fire fighthing works. GI pipes shall be provided with welded joints only unless flanges are warranted and Galvanized, supports at standard spacing, anchor fasteners, bolts, nuts, clamps, rails "U" & threaded bolt. All fittings shall be heavy duty GI The pipi line shall be painted with one coat of primer and two coat of enamel / Anti-corrossion paint etc., complete.
140.01 | 80 mm dia | 10.00 | Rm | 2515.00 | 2525.00 | 25250.00 | 25250.00 | SRUSTI ENGINEERS
140.02 | 100mm dia | 15.00 | Rm | 2797.00 | 2797.00 | 41955.00 | 41955.00 | SRUSTI ENGINEERS
140.03 | 150mm dia | 250.00 | Rm | 4717.00 | 4717.00 | 1179250.00 | 1179250.00 | SRUSTI ENGINEERS
141.00 | PART - D (FIRE FIGHTING WORKS) Providing and fixing following Suitable Flanges forfollowing dia f pipes. Flanges shall be of the forged steel, flat faced slip on type in accordance with IS:6392 with pressure class suitable for the system working pressure involved but in no case less than 16 Bar. Jointing face of the flanges shall be truly parallel to each other and in alignment. A suitable gasket of the approved type minimum 1.5mm thick shall be used between each jointing flange. Bolts shall be of hexagon head and shall be of adequate length such that at least three complete threads protrude through the hexagonal nut with washers when the flanged joints are fully tightened.
141.01 | 80 mm dia | 4.00 | Each | 1159.00 | 1159.00 | 4636.00 | 4636.00 | SRUSTI ENGINEERS
141.02 | 100mm dia | 15.00 | Each | 1407.00 | 1407.00 | 21105.00 | 21105.00 | SRUSTI ENGINEERS
141.03 | 150mm dia | 10.00 | Each | 1505.00 | 1505.00 | 15050.00 | 15050.00 | SRUSTI ENGINEERS
142.00 | PART - D (FIRE FIGHTING WORKS) Providing and fixing Butterfly valves conform to IS 5312. Butterfly Valves shall conform the following specification: Body : High duty cast iron to IS 210 Gr. FG 220 and BS 1452 Gr. 220. Seating : Molded insitu resilient lining of black nitrile rubber. Disk : Nylon coated S.G. Iron to IS 1865/SG 400/12 and BS 2729 Gr.420/12. Shaft : The shafts are made of stainless steel AISI 431. Only flanged end valves to be used with flanges drilled to BS 10 Table F. Valves shall be capable of being locked in open position. Hand wheel shall be with vertical gear unit for smooth opening and closing of the valve.
142.01 | 80mm dia | 4.00 | Each | 5131.00 | 5131.00 | 20524.00 | 20524.00 | SRUSTI ENGINEERS
142.02 | 100mm dia | 12.00 | Each | 7248.00 | 7248.00 | 86976.00 | 86976.00 | SRUSTI ENGINEERS
143.00 | PART - D (FIRE FIGHTING WORKS) Providing and fixing of FIRST-AID HOSE-REEL FOR FIRE FIGHTING as per IS: 884: 1985 (Reaffirmed 2015) (type A) Swinging (180°) wall mounting type, complete with all accessories as per the technical specification given in section -V. | 12.00 | Each | 10592.00 | 10592.00 | 127104.00 | 127104.00 | SRUSTI ENGINEERS
144.00 | PART - D (FIRE FIGHTING WORKS) Providing and fixing of Non Percolating Polyster Jacketed Flexible Fire Fighting Delivery Hose of 15 mtr length as per IS 636: 1988 (Reaffirmed 2003) - ‘Type B’. with all accessories as per the technical specification given in section -V. | 12.00 | Each | 9599.00 | 9599.00 | 115188.00 | 115188.00 | SRUSTI ENGINEERS
145.00 | PART - D (FIRE FIGHTING WORKS) Providing and fixing Single headed Stainless Steel Landing (Hydrant) Valves of approved make as per IS:5290 Type-A, ISI Marked suitable in Hydrant Systems as per the technical specification given below: MOC : Stainless Steel (IS:3444 Gr.I or IS:3444 Gr.IV) Inlet : 75mm NB Flanged as per IS:1538 / As per ANSI B 16.5 150 Class Outlet : Standard 63mm Female Instantaneous Size : 63mm Test Pressure : 21 kgf/cm2 | 12.00 | Each | 10675.00 | 10675.00 | 128100.00 | 128100.00 | SRUSTI ENGINEERS
146.00 | PART - D (FIRE FIGHTING WORKS) Providing and fixing Double headed Stainless SteelYard Hydrant Valves of approved make as per IS:5290 Type-A, ISI Marked suitable in Hydrant Systems . | 4.00 | Each | 17874.00 | 17874.00 | 71496.00 | 71496.00 | SRUSTI ENGINEERS
147.00 | PART - D (FIRE FIGHTING WORKS) Provodong and fixing Stainless steel Delivery Hose Coupling confirming to IS 903 of approved make. | 12.00 | Each | 2400.00 | 2400.00 | 28800.00 | 28800.00 | SRUSTI ENGINEERS
148.00 | PART - D (FIRE FIGHTING WORKS) Provodong and fixing Stainless stell Branch Pipe with Nozzles confirming to IS 903 of approved make. | 12.00 | Each | 3641.00 | 3641.00 | 43692.00 | 43692.00 | SRUSTI ENGINEERS
149.00 | PART-E (8 Capacity Lift 2 Nos) Design, manufacture and supply of 544kg (8 Passanger) with machine room passanger lifts. | 2.00 | Nos | 2468100.00 | 2468100.00 | 4936200.00 | 4936200.00 | SRUSTI ENGINEERS
150.00 | PART-E (8 Capacity Lift 2 Nos) Installation, Testing, commissioning of (8 Passanger), Machine room lifts including statutory requirements. | 2.00 | Nos | 774630.00 | 1774630.00 | 3549260.00 | 3549260.00 | SRUSTI ENGINEERS
| Total in Figures |  |  |  |  | 116779958.00
Lowest Amount Quoted BY: SRUSTI ENGINEERS(116779958.00)

## BOQ Summary
BOQ Summary Details Tender Title: Balance work of Construction of 60 Nos of Executive Apartments Tender ID: 2025_NPCIL_224802_2
Sheet Name | Sl.No | Bidder Name | Amount | Bid Rank
BoQ1 | 1 | SRUSTI ENGINEERS (BID ID -833065) | 116779958.00 | L1