## BoQ1
Government eProcurement System Created By: R Thirumurugan Created Date/Time: 25-Jul-2025 04:28 PM Tender Title: SUPPLY AND INSTALLATION OF ELECTRICAL EQUIPMENTS Tender ID: 2025_NPCIL_225829_1
Tender Inviting Authority: STATION DIRECTOR, MADRAS ATOMIC POWER STATION, KALPAKKAM, CHENGALPATTU DISTRICT, TAMILNADU 603102
Name of Work: SUPPLY AND INSTALLATION OF ELECTRICAL AND AUXILIARY ITEMS FOR OESC BUILDING INCLUDING ASSOCIATED CIVIL WORKS AT NPCIL KALPAKKAM DAE SITE
Contract No: MAPS/CTC/EM/PUBLIC/ET886/2024 (eTender ID: 2025_NPCIL_225829)
SCHEDULE OF WORK / ITEM(S)
Sl.No | Description of Work / Item(s) | No.of Qty | Units | Estimated Rate | Sabari and Leon Electricals Pvt Ltd (GSTN-33AAGCS9735D2ZA) BID ID -840611 |  | Konstelec Engineers Limited (GSTN-NA) BID ID -839021
[5 empty] | Rate | Amount | Rate | Amount | L1 Amount | L1 Vendor
1.00 | Supply of following pre-fabricated and galvanized cable tray supporting structure materials as per specification, tender drawing (MAPS-1&2/01652/2053/GA) and reference drawings Nos KAPP-3&4/ 21490/ 2002, 2003 & 2004/DD.
1.01 | 22∅ FIRST ROD WITH M22x55 LONG THREADING ON ONE END & M 22 HEX NUT | 260.00 | Meter | 285.09 | 330.00 | 85800.00 | 966.00 | 251160.00 | 85800.00 | Sabari and Leon Electricals Pvt Ltd
1.02 | ISA 65X65X6 | 81.00 | Meter | 221.84 | 600.00 | 48600.00 | 794.00 | 64314.00 | 48600.00 | Sabari and Leon Electricals Pvt Ltd
1.03 | 22∅ ROD | 13.00 | Meter | 253.94 | 310.00 | 4030.00 | 484.00 | 6292.00 | 4030.00 | Sabari and Leon Electricals Pvt Ltd
1.04 | ISA 65X65X8 | 15.00 | Meter | 301.14 | 800.00 | 12000.00 | 992.00 | 14880.00 | 12000.00 | Sabari and Leon Electricals Pvt Ltd
1.05 | ISMC 75 CHANNELS | 10.00 | Meter | 919.46 | 950.00 | 9500.00 | 902.00 | 9020.00 | 9020.00 | Konstelec Engineers Limited
1.06 | COUPLERS (36 ODX6 THK.) | 250.00 | Nos | 237.89 | 220.00 | 55000.00 | 322.00 | 80500.00 | 55000.00 | Sabari and Leon Electricals Pvt Ltd
1.07 | WELD ATTACHMENT (MADE OF 75x10 THK. PLATE,320 LONG) | 200.00 | Nos | 7261.25 | 7000.00 | 1400000.00 | 1611.00 | 322200.00 | 322200.00 | Konstelec Engineers Limited
1.08 | SWIVEL WASHER SEAT (46∅x16 THK.) | 200.00 | Nos | 285.09 | 300.00 | 60000.00 | 402.00 | 80400.00 | 60000.00 | Sabari and Leon Electricals Pvt Ltd
1.09 | SWIVEL WASHER (40∅x16 THK.) | 200.00 | Nos | 285.09 | 250.00 | 50000.00 | 402.00 | 80400.00 | 50000.00 | Sabari and Leon Electricals Pvt Ltd
1.10 | ISO 1234, 3.5x32 SPILIT PIN | 200.00 | Nos | 634.37 | 500.00 | 100000.00 | 966.00 | 193200.00 | 100000.00 | Sabari and Leon Electricals Pvt Ltd
1.11 | SHEAR BOLT M10X70 WITH HEX. HEAD & NUT & WASHER | 300.00 | Nos | 79.30 | 60.00 | 18000.00 | 89.00 | 26700.00 | 18000.00 | Sabari and Leon Electricals Pvt Ltd
1.12 | WASHER FOR SHEAR BOLT | 300.00 | Nos | 79.30 | 60.00 | 18000.00 | 80.00 | 24000.00 | 18000.00 | Sabari and Leon Electricals Pvt Ltd
1.13 | NUT FOR SHEAR BOLT | 300.00 | Nos | 47.20 | 40.00 | 12000.00 | 80.00 | 24000.00 | 12000.00 | Sabari and Leon Electricals Pvt Ltd
1.14 | ISO 1234, 3.5X20 SPLIT PIN | 300.00 | Nos | 634.37 | 600.00 | 180000.00 | 725.00 | 217500.00 | 180000.00 | Sabari and Leon Electricals Pvt Ltd
1.15 | WASHER (48∅, IS 2016) | 250.00 | Nos | 39.65 | 35.00 | 8750.00 | 80.00 | 20000.00 | 8750.00 | Sabari and Leon Electricals Pvt Ltd
1.16 | 3 mm thick L clamp with M8x30 mm long bolt, 2 plain washer, 1 spring washer and nut | 260.00 | Nos | 47.20 | 200.00 | 52000.00 | 402.00 | 104520.00 | 52000.00 | Sabari and Leon Electricals Pvt Ltd
1.17 | 600mm long, 30 mm wide & 2.5 mm hot dip galvanized strip with two Nos of M8x30 mm long bolt, 4 plain washer, 2 spring washer and 2 nuts | 12.00 | Nos | 1189.44 | 500.00 | 6000.00 | 1611.00 | 19332.00 | 6000.00 | Sabari and Leon Electricals Pvt Ltd
2.00 | Installation of cable tray supporting structure including site works such as cutting, drilling, threading, welding, fixing the hardware, touch up painting using zinc rich paint for welded surfaces etc., as per the specification, cable installation note, tender drawing (MAPS-1&2/01652/2053/GA) and reference drawings Nos KAPP-3&4/ 21490/2002, 2003 & 2004/DD
2.01 | TYPE- CE, ceiling support for supporting one number of straight run of tray or elbow (1 TIER) of 150 mm width | 54.00 | Nos | 906.24 | 900.00 | 48600.00 | 649.00 | 35046.00 | 35046.00 | Konstelec Engineers Limited
2.02 | TYPE- CE, ceiling support for supporting one number of straight run of tray or elbow (1 TIER) of 300 mm width | 7.00 | Nos | 1117.70 | 1000.00 | 7000.00 | 779.00 | 5453.00 | 5453.00 | Konstelec Engineers Limited
2.03 | TYPE- CT, ceiling support for supporting one number of TEE accessory (1 TIER) of 150 mm width | 2.00 | Nos | 906.24 | 850.00 | 1700.00 | 649.00 | 1298.00 | 1298.00 | Konstelec Engineers Limited
2.04 | TYPE- CT, ceiling support for supporting one number of TEE accessory (1 TIER) of 300 mm width | 2.00 | Nos | 1117.70 | 1100.00 | 2200.00 | 779.00 | 1558.00 | 1558.00 | Konstelec Engineers Limited
2.05 | TYPE- D2, wall/column support for supporting one number of vertical straight run of tray (1 TIER) of 150 mm width | 18.00 | Nos | 815.62 | 800.00 | 14400.00 | 649.00 | 11682.00 | 11682.00 | Konstelec Engineers Limited
2.06 | TYPE- D2, wall/column support for supporting one number of vertical straight run of tray (1 TIER) of 300 mm width | 12.00 | Nos | 1359.36 | 1200.00 | 14400.00 | 1103.00 | 13236.00 | 13236.00 | Konstelec Engineers Limited
2.07 | Common cable tray and ventilation duct support for supporting 1 Tier of straight tray or elbow of 150 mm width | 24.00 | Nos | 815.62 | 750.00 | 18000.00 | 649.00 | 15576.00 | 15576.00 | Konstelec Engineers Limited
3.00 | CABLING SYSTEM Supply of following sizes of 6.6kV/11kV rated, Al conductor, XLPE insulated, FRLS PVC (ST2) inner and outer sheathed, GI wire/ strip armoured power cables along with steel cable drums
3.01 | 3Cx185 sqmm armoured cable | 4850.00 | Meter | 1427.33 | 1520.00 | 7372000.00 | 1574.00 | 7633900.00 | 7372000.00 | Sabari and Leon Electricals Pvt Ltd
4.00 | Supply of following sizes of 1100V rated, Cu/ Al conductor, XLPE insulated, FRLS PVC (ST2) inner and outer sheathed power cables along with steel/ wooden cable drums
4.01 | 3.5Cx400 sqmm, Al conductor, armoured cable (GI armour) with steel cable drum | 400.00 | Meter | 2483.66 | 2400.00 | 960000.00 | 2734.00 | 1093600.00 | 960000.00 | Sabari and Leon Electricals Pvt Ltd
4.02 | 3Cx2.5 sqmm, Cu conductor, un-armoured cable with wooden cable drum | 185.00 | Meter | 169.92 | 160.00 | 29600.00 | 170.00 | 31450.00 | 29600.00 | Sabari and Leon Electricals Pvt Ltd
5.00 | Supply of following sizes of 1100V/ 650V rated, Cu conductor, PVC (Type-A) insulated, Overall screened, FRLS PVC (ST1) inner and outer sheathed, GI armoured control cables along with steel/ wooden cable drums
5.01 | 4Cx2.5 sqmm, 1100V rated with wooden cable drum | 85.00 | Meter | 215.23 | 206.00 | 17510.00 | 295.00 | 25075.00 | 17510.00 | Sabari and Leon Electricals Pvt Ltd
5.02 | 2Cx2.5 sqmm, 1100V rated with wooden cable drum | 125.00 | Meter | 120.83 | 110.00 | 13750.00 | 184.00 | 23000.00 | 13750.00 | Sabari and Leon Electricals Pvt Ltd
5.03 | 4Cx10 sqmm, 1100V rated with steel cable drum | 10150.00 | Meter | 867.54 | 850.00 | 8627500.00 | 1193.00 | 12108950.00 | 8627500.00 | Sabari and Leon Electricals Pvt Ltd
5.04 | 2Cx10 sqmm, 1100V rated with steel cable drum | 500.00 | Meter | 438.02 | 400.00 | 200000.00 | 697.00 | 348500.00 | 200000.00 | Sabari and Leon Electricals Pvt Ltd
5.05 | 10Px1.5 sqmm, 650V rated with steel cable drum | 500.00 | Meter | 577.73 | 568.00 | 284000.00 | 1064.00 | 532000.00 | 284000.00 | Sabari and Leon Electricals Pvt Ltd
6.00 | Supply of following medium duty GI pipes/ heavy duty ERW Rigid Conduits/hume pipe for routing cables from cable trays to Distribution Boards or to various field equipment or between equipment as directed by Engineer- in- charge.
6.01 | 100 mm Dia Pipe | 20.00 | Meter | 2061.70 | 1900.00 | 38000.00 | 1549.00 | 30980.00 | 30980.00 | Konstelec Engineers Limited
6.02 | 65 mm Dia Pipe | 35.00 | Meter | 1585.92 | 1500.00 | 52500.00 | 1161.00 | 40635.00 | 40635.00 | Konstelec Engineers Limited
6.03 | 40 mm Dia Pipe | 15.00 | Meter | 1110.14 | 1000.00 | 15000.00 | 697.00 | 10455.00 | 10455.00 | Konstelec Engineers Limited
6.04 | 25 mm Dia Conduit | 815.00 | Meter | 475.78 | 400.00 | 326000.00 | 310.00 | 252650.00 | 252650.00 | Konstelec Engineers Limited
7.00 | Installation of following medium duty GI pipes/ Conduits/hume pipes for routing cables (from cable trays to Distribution Boards or to various field equipment or between equipment as directed by Engineer- in- charge), including supply and installation of clamps/ fasteners/ supports, accessories like bends/ couplers along with cutting, threading etc.
7.01 | 100 mm Dia Pipe | 20.00 | Meter | 377.60 | 250.00 | 5000.00 | 260.00 | 5200.00 | 5000.00 | Sabari and Leon Electricals Pvt Ltd
7.02 | 65 mm Dia Pipe | 35.00 | Meter | 151.04 | 200.00 | 7000.00 | 195.00 | 6825.00 | 6825.00 | Konstelec Engineers Limited
7.03 | 40 mm Dia Pipe | 15.00 | Meter | 256.77 | 150.00 | 2250.00 | 163.00 | 2445.00 | 2250.00 | Sabari and Leon Electricals Pvt Ltd
7.04 | 25 mm Dia Conduit | 815.00 | Meter | 196.35 | 100.00 | 81500.00 | 163.00 | 132845.00 | 81500.00 | Sabari and Leon Electricals Pvt Ltd
8.00 | Installation of following sizes and types of cable trays and accessories as detailed in drawings and specification including supply & installation of coupler plates, fixing hardware for coupler plates, L clamps, strip clamps, cable trays identification paint etc. (The rate quoted shall be based on per meter route length of cable trays considering installation of tray accessories. Length of cable tray installation shall be measured taking the lengths of cable trays and tray accessories along the center line).
8.01 | Ladder Type 150mm wide | 140.00 | Meter | 302.08 | 300.00 | 42000.00 | 260.00 | 36400.00 | 36400.00 | Konstelec Engineers Limited
8.02 | Ladder Type 300mm wide | 35.00 | Meter | 528.64 | 450.00 | 15750.00 | 325.00 | 11375.00 | 11375.00 | Konstelec Engineers Limited
8.03 | Solid Covered Type 300mm wide | 20.00 | Meter | 528.64 | 450.00 | 9000.00 | 325.00 | 6500.00 | 6500.00 | Konstelec Engineers Limited
8.04 | Covers for solid trays 300mm wide | 20.00 | Meter | 188.80 | 150.00 | 3000.00 | 195.00 | 3900.00 | 3000.00 | Sabari and Leon Electricals Pvt Ltd
9.00 | Laying and dressing of following types of LT power cables in cable trays & conduits/GI pipes in building, buried in soil, through hume pipes including supply & installation of cable binding wires, cable dressing wires, hardware for clamping/ fixing, sand, burnt bricks, cable route marker, joint marker etc., as specified. It also includes excavation of soil for buried cable route, clearing of obstructions, de-forestation, laying of hume pipes, cutting of roads and re-construction of roads as per original etc.
9.01 | 3.5Cx300, Al, Unarmoured – Laid in Cable Tray | 50.00 | Meter | 453.12 | 200.00 | 10000.00 | 260.00 | 13000.00 | 10000.00 | Sabari and Leon Electricals Pvt Ltd
9.02 | 3.5Cx185, Al, Unarmoured - Laid in Cable Tray | 80.00 | Meter | 377.60 | 150.00 | 12000.00 | 228.00 | 18240.00 | 12000.00 | Sabari and Leon Electricals Pvt Ltd
9.03 | 4Cx16, Cu, Unarmoured - Laid in Cable Tray | 500.00 | Meter | 90.62 | 60.00 | 30000.00 | 39.00 | 19500.00 | 19500.00 | Konstelec Engineers Limited
9.04 | 3Cx6, Cu, Unarmoured - Laid in Cable Tray | 125.00 | Meter | 60.42 | 50.00 | 6250.00 | 33.00 | 4125.00 | 4125.00 | Konstelec Engineers Limited
9.05 | 4Cx2.5, Cu, Unarmoured - Laid in Rigid Conduit/ Cable Tray | 490.00 | Meter | 37.76 | 30.00 | 14700.00 | 26.00 | 12740.00 | 12740.00 | Konstelec Engineers Limited
9.06 | 3Cx2.5, Cu, Unarmoured - Laid in Cable Tray/ Rigid Conduit | 335.00 | Meter | 37.76 | 30.00 | 10050.00 | 26.00 | 8710.00 | 8710.00 | Konstelec Engineers Limited
9.07 | 2Cx2.5, Cu, Unarmoured - Laid in Rigid Conduit/ Cable Tray | 80.00 | Meter | 37.76 | 30.00 | 2400.00 | 26.00 | 2080.00 | 2080.00 | Konstelec Engineers Limited
9.08 | 3.5Cx400, Al, Armoured – Buried in soil | 400.00 | Meter | 1793.60 | 500.00 | 200000.00 | 714.00 | 285600.00 | 200000.00 | Sabari and Leon Electricals Pvt Ltd
10.00 | Laying and dressing of following types of HT power cables in cable trays & conduits/GI pipes in building, buried in soil, through hume pipes including supply & installation of cable binding wires, cable dressing wires, hardware for clamping/ fixing, sand, concrete tiles, cable route marker, joint marker etc., as specified. It also includes excavation of soil for buried cable route, clearing of obstructions, de-forestation, laying of hume pipes, cutting of roads and re-construction of roads as per original etc.
10.01 | 3Cx185, Al, Armoured – Buried in soil/ Cable tray | 4850.00 | Meter | 1416.00 | 700.00 | 3395000.00 | 649.00 | 3147650.00 | 3147650.00 | Konstelec Engineers Limited
10.02 | 3Cx400, Al, Armoured – buried in soil/ Cable tray | 280.00 | Meter | 1699.20 | 800.00 | 224000.00 | 714.00 | 199920.00 | 199920.00 | Konstelec Engineers Limited
11.00 | Laying and dressing of following types of control cables in cable trays & conduits/GI pipes in building, buried in soil, through hume pipes including supply & installation of cable binding wires, cable dressing wires, hardware for clamping/ fixing, sand, burnt bricks, cable route marker, joint marker etc., as specified. It also includes excavation of soil for buried cable route, clearing of obstructions, de-forestation, laying of hume pipes, cutting of roads and re-construction of roads as per original etc.
11.01 | 4Cx2.5 sqmm - Laid in Rigid Conduit/ Cable Tray | 85.00 | Meter | 37.76 | 30.00 | 2550.00 | 33.00 | 2805.00 | 2550.00 | Sabari and Leon Electricals Pvt Ltd
11.02 | 2Cx2.5 sqmm - Laid in Rigid Conduit/ Cable Tray | 125.00 | Meter | 37.76 | 30.00 | 3750.00 | 33.00 | 4125.00 | 3750.00 | Sabari and Leon Electricals Pvt Ltd
11.03 | 4Cx10 sqmm - Buried in soil/ Cable tray | 10150.00 | Meter | 188.80 | 180.00 | 1827000.00 | 98.00 | 994700.00 | 994700.00 | Konstelec Engineers Limited
11.04 | 2Cx10 sqmm - Cable tray | 500.00 | Meter | 188.80 | 50.00 | 25000.00 | 52.00 | 26000.00 | 25000.00 | Sabari and Leon Electricals Pvt Ltd
11.05 | 10Px1.5 sqmm - Cable tray | 500.00 | Meter | 566.40 | 40.00 | 20000.00 | 98.00 | 49000.00 | 20000.00 | Sabari and Leon Electricals Pvt Ltd
12.00 | Supply of cable glands for the following HT power cables
12.01 | 3Cx185, Al, Armoured | 4.00 | Nos | 3587.20 | 3500.00 | 14000.00 | 3562.00 | 14248.00 | 14000.00 | Sabari and Leon Electricals Pvt Ltd
12.02 | 3Cx400, Al, Armoured | 4.00 | Nos | 6419.20 | 4500.00 | 18000.00 | 5421.00 | 21684.00 | 18000.00 | Sabari and Leon Electricals Pvt Ltd
13.00 | Supply of cable glands for the following LT power cables
13.01 | 3.5Cx300, Al, Unarm | 4.00 | Nos | 6827.01 | 3500.00 | 14000.00 | 5421.00 | 21684.00 | 14000.00 | Sabari and Leon Electricals Pvt Ltd
13.02 | 3.5Cx185, Al, Unarm | 2.00 | Nos | 4463.23 | 3000.00 | 6000.00 | 3562.00 | 7124.00 | 6000.00 | Sabari and Leon Electricals Pvt Ltd
13.03 | 4Cx16, Cu, Unarm | 20.00 | Nos | 1148.85 | 600.00 | 12000.00 | 542.00 | 10840.00 | 10840.00 | Konstelec Engineers Limited
13.04 | 3Cx6, Cu, Unarm | 4.00 | Nos | 702.34 | 702.00 | 2808.00 | 380.00 | 1520.00 | 1520.00 | Konstelec Engineers Limited
13.05 | 4Cx2.5, Cu, Unarm | 24.00 | Nos | 662.69 | 300.00 | 7200.00 | 380.00 | 9120.00 | 7200.00 | Sabari and Leon Electricals Pvt Ltd
13.06 | 3Cx2.5, Cu, Unarm | 28.00 | Nos | 662.69 | 200.00 | 5600.00 | 348.00 | 9744.00 | 5600.00 | Sabari and Leon Electricals Pvt Ltd
13.07 | 2Cx2.5, Cu, Unarm | 16.00 | Nos | 462.56 | 200.00 | 3200.00 | 341.00 | 5456.00 | 3200.00 | Sabari and Leon Electricals Pvt Ltd
13.08 | 3.5Cx400, Al, Armoured | 4.00 | Nos | 8496.00 | 4000.00 | 16000.00 | 5886.00 | 23544.00 | 16000.00 | Sabari and Leon Electricals Pvt Ltd
14.00 | Supply of cable glands for the following control cables
14.01 | 4Cx2.5, Cu, Armoured | 2.00 | Nos | 662.69 | 300.00 | 600.00 | 465.00 | 930.00 | 600.00 | Sabari and Leon Electricals Pvt Ltd
14.02 | 2Cx2.5, Cu, Armoured | 4.00 | Nos | 462.56 | 200.00 | 800.00 | 426.00 | 1704.00 | 800.00 | Sabari and Leon Electricals Pvt Ltd
14.03 | 4Cx10, Cu, Armoured | 8.00 | Nos | 1510.40 | 600.00 | 4800.00 | 697.00 | 5576.00 | 4800.00 | Sabari and Leon Electricals Pvt Ltd
14.04 | 2Cx10, Cu, Armoured | 4.00 | Nos | 1038.40 | 300.00 | 1200.00 | 658.00 | 2632.00 | 1200.00 | Sabari and Leon Electricals Pvt Ltd
14.05 | 10Px1.5, Cu, Armoured | 4.00 | Nos | 1321.60 | 600.00 | 2400.00 | 1045.00 | 4180.00 | 2400.00 | Sabari and Leon Electricals Pvt Ltd
15.00 | Supply of lugs for the following LT power cables 15.01 3.5Cx300, Al, Unarm -16nos; 15.02 3.5Cx185, Al, Unarm -8nos; 15.03 4Cx16, Cu, Unarm -80nos; 15.04 3Cx6, Cu, Unarm -12nos; 15.05 4Cx2.5, Cu, Unarm -96nos; 15.06 3Cx2.5, Cu, Unarm -84nos; 15.07 2Cx2.5, Cu, Unarm -32nos; 15.08 3.5Cx400, Al, Armoured -16nos | 1.00 | LOT | 94400.00 | 60000.00 | 60000.00 | 154875.00 | 154875.00 | 60000.00 | Sabari and Leon Electricals Pvt Ltd
16.00 | Supply of lugs for the following control cables 16.01 4Cx2.5, Cu, Armoured -8Nos 16.02 2Cx2.5, Cu, Armoured -8Nos 16.03 4Cx10, Cu, Armoured -32Nos 16.04 2Cx10, Cu, Armoured -8Nos 16.05 10Px1.5, Cu, Armoured -20Nos | 1.00 | LOT | 37760.00 | 30000.00 | 30000.00 | 30975.00 | 30975.00 | 30000.00 | Sabari and Leon Electricals Pvt Ltd
17.00 | Supply of heat shrinkable type cable termination kits for 6.6kV Aluminium conductor, XLPE insulated, semiconductor screened, FRLS PVC inner and outer sheathed, Armoured cables of following sizes:
17.01 | 3Cx185 sqmm | 4.00 | Nos | 17445.12 | 15000.00 | 60000.00 | 28714.00 | 114856.00 | 60000.00 | Sabari and Leon Electricals Pvt Ltd
17.02 | 3Cx400 sqmm | 4.00 | Nos | 19308.58 | 17000.00 | 68000.00 | 36938.00 | 147752.00 | 68000.00 | Sabari and Leon Electricals Pvt Ltd
18.00 | Installation of heat shrinkable type cable termination kits for 6.6kV Aluminium conductor, XLPE insulated, semiconductor screened, FRLS PVC inner and outer sheathed, Armoured cables of following sizes:
18.01 | 3Cx185 sqmm | 4.00 | Nos | 11328.00 | 4000.00 | 16000.00 | 6490.00 | 25960.00 | 16000.00 | Sabari and Leon Electricals Pvt Ltd
18.02 | 3Cx400 sqmm | 4.00 | Nos | 12083.20 | 4000.00 | 16000.00 | 7788.00 | 31152.00 | 16000.00 | Sabari and Leon Electricals Pvt Ltd
19.00 | Supply of straight through jointing kits for 6.6kV Aluminium conductor, XLPE insulated, semiconductor screened, FRLS PVC inner and outer sheathed, Armoured cables of following sizes:
19.01 | 3Cx185 sqmm | 6.00 | Nos | 17445.12 | 16850.00 | 101100.00 | 72017.00 | 432102.00 | 101100.00 | Sabari and Leon Electricals Pvt Ltd
20.00 | Installation of straight through jointing kits kits for 6.6kV Aluminium conductor, XLPE insulated, semiconductor screened, FRLS PVC inner and outer sheathed, Armoured cables of following sizes:
20.01 | 3Cx185 sqmm | 6.00 | Nos | 11328.00 | 4000.00 | 24000.00 | 9735.00 | 58410.00 | 24000.00 | Sabari and Leon Electricals Pvt Ltd
21.00 | Supply of straight through jointing kits for 1.1kV rated Copper conductor, PVC insulated, overall screened, FRLS PVC inner and outer sheathed, Armoured cables of following sizes:
21.01 | 4Cx10 sqmm | 12.00 | Nos | 1903.10 | 3568.00 | 42816.00 | 3763.00 | 45156.00 | 42816.00 | Sabari and Leon Electricals Pvt Ltd
22.00 | Installation of straight through jointing kits for 1.1kV rated Copper conductor, PVC insulated, overall screened, FRLS PVC inner and outer sheathed, Armoured cables of following sizes:
22.01 | 4Cx10 sqmm | 12.00 | Nos | 1812.48 | 1500.00 | 18000.00 | 1298.00 | 15576.00 | 15576.00 | Konstelec Engineers Limited
23.00 | Termination and connection of following types and sizes of HT power cables at both ends by providing cable glands, lugs, ferrules, clamps, hardwares etc., and drilling of gland plates, wherever applicable, crimping of lugs, earthing of armour/ screen for termination of following cables (Source end & load end considered separately)
23.01 | 3Cx185 sqmm, Al, armoured | 4.00 | Nos | 11328.00 | 1000.00 | 4000.00 | 5841.00 | 23364.00 | 4000.00 | Sabari and Leon Electricals Pvt Ltd
23.02 | 3Cx400 sqmm, Al, armoured | 4.00 | Nos | 12083.20 | 1000.00 | 4000.00 | 8437.00 | 33748.00 | 4000.00 | Sabari and Leon Electricals Pvt Ltd
24.00 | Termination and connection of following types and sizes of LT power cables at both ends by providing cable glands, lugs, ferrules, clamps, hardwares etc., and drilling of gland plates, wherever applicable, crimping of lugs, earthing of armour/ screen for termination of following cables (Source end & load end considered separately)
24.01 | 3.5Cx185, Al, Unarm | 2.00 | Nos | 453.12 | 500.00 | 1000.00 | 454.00 | 908.00 | 908.00 | Konstelec Engineers Limited
24.02 | 4Cx16, Cu, Unarm | 20.00 | Nos | 188.80 | 150.00 | 3000.00 | 195.00 | 3900.00 | 3000.00 | Sabari and Leon Electricals Pvt Ltd
24.03 | 3Cx6, Cu, Unarm | 4.00 | Nos | 151.04 | 130.00 | 520.00 | 163.00 | 652.00 | 520.00 | Sabari and Leon Electricals Pvt Ltd
24.04 | 4Cx2.5, Cu, Unarm | 24.00 | Nos | 151.04 | 130.00 | 3120.00 | 130.00 | 3120.00 | 3120.00 | Konstelec Engineers Limited, Sabari and Leon Electricals Pvt Ltd
24.05 | 3Cx2.5, Cu, Unarm | 28.00 | Nos | 135.94 | 130.00 | 3640.00 | 130.00 | 3640.00 | 3640.00 | Konstelec Engineers Limited, Sabari and Leon Electricals Pvt Ltd
24.06 | 2Cx2.5, Cu, Unarm | 16.00 | Nos | 120.83 | 100.00 | 1600.00 | 130.00 | 2080.00 | 1600.00 | Sabari and Leon Electricals Pvt Ltd
24.07 | 3.5Cx400, Al, Armoured | 4.00 | Nos | 755.20 | 500.00 | 2000.00 | 649.00 | 2596.00 | 2000.00 | Sabari and Leon Electricals Pvt Ltd
25.00 | Termination and connection of following types and sizes of Control cables at both ends by providing cable glands, lugs, ferrules, clamps, hardwares etc., and drilling of gland plates, wherever applicable, crimping of lugs, earthing of armour/ screen for termination of following cables (Source end & load end considered separately)
25.01 | 4Cx2.5, Cu, Armoured | 2.00 | Nos | 151.04 | 130.00 | 260.00 | 163.00 | 326.00 | 260.00 | Sabari and Leon Electricals Pvt Ltd
25.02 | 2Cx2.5, Cu, Armoured | 4.00 | Nos | 120.83 | 100.00 | 400.00 | 130.00 | 520.00 | 400.00 | Sabari and Leon Electricals Pvt Ltd
25.03 | 4Cx10, Cu, Armoured | 8.00 | Nos | 188.80 | 150.00 | 1200.00 | 195.00 | 1560.00 | 1200.00 | Sabari and Leon Electricals Pvt Ltd
25.04 | 2Cx10, Cu, Armoured | 4.00 | Nos | 188.80 | 100.00 | 400.00 | 163.00 | 652.00 | 400.00 | Sabari and Leon Electricals Pvt Ltd
25.05 | 10Px1.5, Cu, Armoured | 4.00 | Nos | 286.98 | 250.00 | 1000.00 | 228.00 | 912.00 | 912.00 | Konstelec Engineers Limited
26.00 | Supply of mortar based fire stops and fire break for all floor & wall openings of cable trays and in the run of cable trays and for sealing of electrical conduits including supply of structural steel support material if required
26.01 | 3 hr. rated mortar based fire stop for cable penetration in floor/walls + Fire stop for cable/wire conduits & pipe sleeves | 10.00 | Sq.m | 3776.00 | 2400.00 | 24000.00 | 10067.00 | 100670.00 | 24000.00 | Sabari and Leon Electricals Pvt Ltd
26.02 | 30 minute rated fire retardant compound (Fire break) over cable | 500.00 | Sq.m | 2076.80 | 1300.00 | 650000.00 | 2323.00 | 1161500.00 | 650000.00 | Sabari and Leon Electricals Pvt Ltd
27.00 | Installation of mortar based fire stops and fire break for all floor & wall openings of cable trays and in the run of cable trays and for sealing of electrical conduits including supply of structural steel support material if required
27.01 | 3 hr. rated mortar based fire stop for cable penetration in floor/walls + Fire stop for cable/wire conduits & pipe sleeves | 10.00 | Sq.m | 2265.60 | 2300.00 | 23000.00 | 2596.00 | 25960.00 | 23000.00 | Sabari and Leon Electricals Pvt Ltd
27.02 | 30 minute rated fire retardant compound (Fire break) over cable | 500.00 | Sq.m | 1208.32 | 1300.00 | 650000.00 | 1298.00 | 649000.00 | 649000.00 | Konstelec Engineers Limited
28.00 | Supply of 60/5A/5A, resin casted current transformer of following rating:a) Core-1: CL 5P20, 15VA b) Core-2: CL 1.0, ISF<=5, 10VA | 2.00 | Nos | 3964.80 | 15286.00 | 30572.00 | 77438.00 | 154876.00 | 30572.00 | Sabari and Leon Electricals Pvt Ltd
29.00 | Removal of existing current transformer in existing 6.6kV switchgear feeder for OESC supply and handing it to Purchaser for depositing it in his O&M stores. Installation & mounting of supplied 60/5A/5A CT in place of existing CT and connection of it in 6.6kV switchgear OESC feeder control scheme. | 2.00 | Nos | 1208.32 | 3000.00 | 6000.00 | 64900.00 | 129800.00 | 6000.00 | Sabari and Leon Electricals Pvt Ltd
30.00 | Supply of 86X auxiliary relay with 220V DC coil, mechanical latching type, hand reset, forward flag, 2NO+1NC potential free auxiliary contact of rating 10 A, 240 V AC and 0.5 A inductive breaking at 220 V DC. Auxiliary Contacts shall be of class-1 as per IEC 62271-1 | 2.00 | Nos | 4440.58 | 6000.00 | 12000.00 | 8054.00 | 16108.00 | 12000.00 | Sabari and Leon Electricals Pvt Ltd
31.00 | Modification if 6.6kV switchgear feeder control scheme as per the drawing including installation and connection of 86X auxiliary relay and connection of interlock control cables from auxiliary transformer and OESC ACDB panel | 2.00 | Nos | 15104.00 | 15000.00 | 30000.00 | 129800.00 | 259600.00 | 30000.00 | Sabari and Leon Electricals Pvt Ltd
32.00 | Supply of 0.63A-1A, 3 Pole MPCB | 5.00 | Nos | 7295.23 | 8000.00 | 40000.00 | 12081.00 | 60405.00 | 40000.00 | Sabari and Leon Electricals Pvt Ltd
33.00 | Installation of 0.63A-1A, 3 pole MPCB on the wall near to each exhaust and propeller fans and connecting the same to exhaust/ propeller fan power supply cable along with supply and installation of all necessary mounting hardware | 5.00 | Nos | 1132.80 | 1000.00 | 5000.00 | 1298.00 | 6490.00 | 5000.00 | Sabari and Leon Electricals Pvt Ltd
34.00 | OFC CABLING SYSTEM
34.01 | Supply of fibre optic cable 24C single mode armoured | 4000.00 | Meter | 466.34 | 300.00 | 1200000.00 | 307.00 | 1228000.00 | 1200000.00 | Sabari and Leon Electricals Pvt Ltd
34.02 | Supply of light interface unit | 4.00 | Nos | 2832.00 | 15000.00 | 60000.00 | 3221.00 | 12884.00 | 12884.00 | Konstelec Engineers Limited
34.03 | Supply of 25mm dia HDPE pipe for laying of OFC cable | 10000.00 | Meter | 666.47 | 400.00 | 4000000.00 | 380.00 | 3800000.00 | 3800000.00 | Konstelec Engineers Limited
34.04 | Supply of coupler for 25mm dia HDPE pipe | 100.00 | Nos | 158.58 | 100.00 | 10000.00 | 227.00 | 22700.00 | 10000.00 | Sabari and Leon Electricals Pvt Ltd
34.05 | Supply of 300 mm dia NP-3 hume pipe for cabling at road crossing | 150.00 | Meter | 11328.00 | 1000.00 | 150000.00 | 8054.00 | 1208100.00 | 150000.00 | Sabari and Leon Electricals Pvt Ltd
34.06 | Supply of 150 mm dia NP-3 hume pipe for cabling at road crossing | 150.00 | Meter | 4757.76 | 700.00 | 105000.00 | 7812.00 | 1171800.00 | 105000.00 | Sabari and Leon Electricals Pvt Ltd
34.07 | Installation of 300mm dia NP-3 hume pipe with RCC cushion at road crossing. | 150.00 | Meter | 1416.00 | 500.00 | 75000.00 | 3245.00 | 486750.00 | 75000.00 | Sabari and Leon Electricals Pvt Ltd
34.08 | Installation of 150 mm dia NP-3 hume pipe for cabling at road crossing ? | 150.00 | Meter | 1416.00 | 500.00 | 75000.00 | 3245.00 | 486750.00 | 75000.00 | Sabari and Leon Electricals Pvt Ltd
34.09 | Laying and dressing of 24Core Optical Fiber Cable through HDPE pipe in cable trays & conduits/GI pipes in building, buried in soil, through hume pipes including supply & installation of cable binding wires, cable dressing wires, hardware for clamping/ fixing, cable route marker, etc., as specified. | 10000.00 | Meter | 1132.80 | 300.00 | 3000000.00 | 260.00 | 2600000.00 | 2600000.00 | Konstelec Engineers Limited
34.10 | Supply of 2 channel unidirectional/ 1 channel bi-directional dry contact closure fiber optic converters (transmitter and receiver) for conversion of electromagnetic relay contact to optical signal for transmission through existing fiber optic cable along with necessary cabling/ power adapter for connection to nearest power supply source to feed auxiliary power supply to the converter. | 2.00 | Nos | 37760.00 | 37000.00 | 74000.00 | 80535.00 | 161070.00 | 74000.00 | Sabari and Leon Electricals Pvt Ltd
34.11 | Installation & mounting of 2 channel unidirectional/ 1 channel bi-directional dry contact closure fiber optic converters (transmitter and receiver) in existing SAPMS panel and connection of its power adapter/ auxiliary power wiring to nearest power source. Connection of the output and input terminals of these converters to control cable from electromagnetic relay contact and also to existing fiber optic cable spare core is included in installation scope. Supply and installation of all accessory required for complete connection, integration and successful transfer through existing fiber optic cable and reading of electromagnetic relay contact status at other end, along with configuration, setting of converter is included in this installation part. Testing and commission of the complete system after connection of site end cable to MCR WAN is also included in the scope of this installation. | 2.00 | Nos | 4720.00 | 4500.00 | 9000.00 | 32450.00 | 64900.00 | 9000.00 | Sabari and Leon Electricals Pvt Ltd
35.00 | Termination and connection of Optical Fiber Cable at both ends by providing cable glands, lugs, ferrules, clamps, hardwares etc., and drilling of gland plates, wherever applicable, crimping of lugs, earthing of armour/ screen (Source end & load end considered separately) | 12.00 | Nos | 11328.00 | 11000.00 | 132000.00 | 6490.00 | 77880.00 | 77880.00 | Konstelec Engineers Limited
36.00 | Lighting System: Supply of following sizes of GI conduit, as specified.
36.01 | 25 mm dia GI conduit | 10000.00 | Meter | 63.25 | 150.00 | 1500000.00 | 270.00 | 2700000.00 | 1500000.00 | Sabari and Leon Electricals Pvt Ltd
37.00 | Installation of following sizes of GI conduits including supply & installation of all accessories like bends, elbows, couplers, hospital saddles, spacers, GI Junction boxes, GI pull boxes, etc., and other accessories required to complete the job on wall/ column/ ceiling etc. as per specification and drawings. (The running length shall be measured along the center line including bends, fittings etc. along the run installed, but excluding the hidden length of conduits and lengths of pull boxes and junction boxes)
37.01 | 25 mm dia GI conduit | 10000.00 | Meter | 196.35 | 50.00 | 500000.00 | 163.00 | 1630000.00 | 500000.00 | Sabari and Leon Electricals Pvt Ltd
38.00 | Supply of following sizes of wires as detailed in this specification
38.01 | 4 sq.mm. copper wire | 18000.00 | Meter | 95.34 | 80.00 | 1440000.00 | 70.00 | 1260000.00 | 1260000.00 | Konstelec Engineers Limited
38.02 | 6 sq.mm. copper wire | 5000.00 | Meter | 151.04 | 120.00 | 600000.00 | 96.00 | 480000.00 | 480000.00 | Konstelec Engineers Limited
39.00 | Installation/ termination/ connection of following sizes of wires as specified
39.01 | 4 sq.mm. copper wire | 18000.00 | Meter | 37.76 | 15.00 | 270000.00 | 20.00 | 360000.00 | 270000.00 | Sabari and Leon Electricals Pvt Ltd
39.02 | 6 sq.mm. copper wire | 5000.00 | Meter | 60.42 | 20.00 | 100000.00 | 26.00 | 130000.00 | 100000.00 | Sabari and Leon Electricals Pvt Ltd
40.00 | Supply of 14 SWG stranded copper grounding wire as detailed in this specification | 10000.00 | Meter | 32.10 | 45.00 | 450000.00 | 57.00 | 570000.00 | 450000.00 | Sabari and Leon Electricals Pvt Ltd
41.00 | Installation/ termination/ connection of 14 SWG stranded copper grounding wire including supply and installation of clamps, connection to earthing terminals, lighting fixtures, Junction boxes, pull boxes etc., as detailed in the specification and drawings. | 10000.00 | Meter | 15.10 | 8.00 | 80000.00 | 20.00 | 200000.00 | 80000.00 | Sabari and Leon Electricals Pvt Ltd
42.00 | Supply of additional items required for Lighting system as per specification
42.01 | 5A, decorative type lighting control switch with MS painted box | 80.00 | Nos | 1506.62 | 1000.00 | 80000.00 | 806.00 | 64480.00 | 64480.00 | Konstelec Engineers Limited
42.02 | 10A, decorative type lighting control switch with MS painted box | 5.00 | Nos | 1903.10 | 1050.00 | 5250.00 | 806.00 | 4030.00 | 4030.00 | Konstelec Engineers Limited
43.00 | Installation of additional items required for Lighting system including supply and installation of all hardware required for mounting and connection to lighting circuit
43.01 | 5/15A, 240V 50Hz, decorative type lighting control switch with MCB having ELCB feature with housing | 80.00 | Nos | 453.12 | 100.00 | 8000.00 | 260.00 | 20800.00 | 8000.00 | Sabari and Leon Electricals Pvt Ltd
43.02 | 10A, decorative type lighting control switch with MS painted box | 5.00 | Nos | 453.12 | 80.00 | 400.00 | 325.00 | 1625.00 | 400.00 | Sabari and Leon Electricals Pvt Ltd
44.00 | Supply of following types of receptacles as per specification in sl.no 1.25
44.01 | 5/15A, 240V AC, 1-Ph, 3 pin, decorative receptacle with MCB having ELCB feature | 90.00 | Nos | 9119.04 | 8000.00 | 720000.00 | 14925.00 | 1343250.00 | 720000.00 | Sabari and Leon Electricals Pvt Ltd
44.02 | 30A, 240V AC, 1-Ph, 3 pin, IP52 Industrial receptacle with MCB having ELCB feature | 40.00 | Nos | 17365.82 | 15000.00 | 600000.00 | 16745.00 | 669800.00 | 600000.00 | Sabari and Leon Electricals Pvt Ltd
44.03 | Weather proof 63A, 415V AC, 3-Ph, 5 pin, IP 55, Industrial receptacle with MCB having ELCB feature | 4.00 | Nos | 18872.45 | 15000.00 | 60000.00 | 29121.00 | 116484.00 | 60000.00 | Sabari and Leon Electricals Pvt Ltd
44.04 | 16A, 415V AC, 3-Ph, 5 pin, IP52 Industrial receptacle with MCB having ELCB feature | 7.00 | Nos | 10942.85 | 8500.00 | 59500.00 | 16745.00 | 117215.00 | 59500.00 | Sabari and Leon Electricals Pvt Ltd
45.00 | Installation & testing of following types of receptacles including supply and installation of anchor fasteners, mounting brackets, support structure, hardware etc. (wherever required) along with necessary welding, drilling, painting etc.
45.01 | 5/15A, 240V AC, 1-Ph, 3 pin, Decorative receptacle with MCB having ELCB feature | 90.00 | Nos | 528.64 | 150.00 | 13500.00 | 519.00 | 46710.00 | 13500.00 | Sabari and Leon Electricals Pvt Ltd
45.02 | 30A, 240V AC, 1-Ph, 3 pin, Industrial receptacle with MCB having ELCB feature | 40.00 | Nos | 528.64 | 150.00 | 6000.00 | 519.00 | 20760.00 | 6000.00 | Sabari and Leon Electricals Pvt Ltd
45.03 | 63A, 415V AC, 3-Ph, 5 pin, Industrial receptacle with MCB having ELCB feature | 4.00 | Nos | 1132.80 | 250.00 | 1000.00 | 974.00 | 3896.00 | 1000.00 | Sabari and Leon Electricals Pvt Ltd
45.04 | 16A, 415V AC, 3-Ph, 5 pin, Industrial receptacle with MCB having ELCB feature | 7.00 | Nos | 981.76 | 200.00 | 1400.00 | 779.00 | 5453.00 | 1400.00 | Sabari and Leon Electricals Pvt Ltd
46.00 | Supply of following types of junction boxes/ pull boxes for Lighting & receptacle
46.01 | JB for lighting and 1 phase receptacle | 865.00 | Nos | 1110.14 | 1000.00 | 865000.00 | 806.00 | 697190.00 | 697190.00 | Konstelec Engineers Limited
46.02 | Pull boxes for lighting and 1 phase receptacle | 365.00 | Nos | 1348.03 | 1200.00 | 438000.00 | 1208.00 | 440920.00 | 438000.00 | Sabari and Leon Electricals Pvt Ltd
47.00 | Installation of following types of junction boxes/ pull boxes for Lighting & receptacle including supply and installation of anchor fasteners, mounting brackets, support structure, hardware etc. (wherever required) along with necessary welding, drilling, painting etc.
47.01 | JB for lighting and 1 phase receptacle | 865.00 | Nos | 151.04 | 75.00 | 64875.00 | 195.00 | 168675.00 | 64875.00 | Sabari and Leon Electricals Pvt Ltd
47.02 | Pull boxes for lighting and 1 phase receptacle | 365.00 | Nos | 151.04 | 75.00 | 27375.00 | 195.00 | 71175.00 | 27375.00 | Sabari and Leon Electricals Pvt Ltd
48.00 | Supply of Outdoor compound lighting photo-voltaic cell control panel as per specification and drawing | 2.00 | Nos | 41233.92 | 40000.00 | 80000.00 | 80535.00 | 161070.00 | 80000.00 | Sabari and Leon Electricals Pvt Ltd
49.00 | Installation of Outdoor compound lighting photo-voltaic cell control panel including supply and installation of seismically qualified anchor fasteners, mounting brackets, support structure, hardware etc. along with necessary welding, drilling, painting, bolting etc. | 2.00 | Nos | 1510.40 | 1000.00 | 2000.00 | 1947.00 | 3894.00 | 2000.00 | Sabari and Leon Electricals Pvt Ltd
50.00 | Supply of Outdoor compound lighting fixture (SL1 type) as per specification requirement | 12.00 | Nos | 8722.56 | 8500.00 | 102000.00 | 20134.00 | 241608.00 | 102000.00 | Sabari and Leon Electricals Pvt Ltd
51.00 | Installation of following types of lighting fixtures including supply and installation of GI rigid & flexible conduits, suitable size of wires between nearest JBs and fixture terminals, mounting hardware, structural steel swan neck pipe, clamping/ fixing hardware etc. required for mounting the fittings, seismically qualified anchor fasteners, mounting brackets, support structure, plates, hardware etc. (as required) along with necessary welding, drilling, painting etc. Fixture mounting hardware, anchor fasteners and structural steel members shall be as per qualified fixture supports and the qualified fixture support details will be shared with successful Bidder.
51.01 | Surface mounting (Wall/ Column/ Floor slab soffit/ beam soffit) of Equivalent Type A LED fixture | 74.00 | Nos | 755.20 | 500.00 | 37000.00 | 1947.00 | 144078.00 | 37000.00 | Sabari and Leon Electricals Pvt Ltd
51.02 | Surface mounting (Wall/ Column/ Floor slab soffit/ beam soffit) of Equivalent Type B LED fixture | 241.00 | Nos | 755.20 | 500.00 | 120500.00 | 1947.00 | 469227.00 | 120500.00 | Sabari and Leon Electricals Pvt Ltd
51.03 | Surface mounting (Wall/ Column/ Floor slab soffit/ beam soffit) of Equivalent Type D LED fixture | 41.00 | Nos | 755.20 | 500.00 | 20500.00 | 1947.00 | 79827.00 | 20500.00 | Sabari and Leon Electricals Pvt Ltd
51.04 | Type-VB mounting of Equivalent Type SL1 LED fixture | 12.00 | Nos | 1510.40 | 1000.00 | 12000.00 | 3245.00 | 38940.00 | 12000.00 | Sabari and Leon Electricals Pvt Ltd
52.00 | EQUIPMENT EARTHING SYSTEM: Supply of copper earthing leads of following sizes
52.01 | 65.09 sq. mm. Cu | 200.00 | Meter | 2269.37 | 1500.00 | 300000.00 | 1151.00 | 230200.00 | 230200.00 | Konstelec Engineers Limited
52.02 | 35 sq. mm. Cu | 60.00 | Meter | 1110.14 | 637.00 | 38220.00 | 844.00 | 50640.00 | 38220.00 | Sabari and Leon Electricals Pvt Ltd
52.03 | 10 sq. mm. Cu | 110.00 | Meter | 319.07 | 285.00 | 31350.00 | 230.00 | 25300.00 | 25300.00 | Konstelec Engineers Limited
53.00 | Supply of following sizes of crimpable copper lugs
53.01 | 65.09 sq.mm. | 20.00 | Nos | 115.17 | 80.00 | 1600.00 | 162.00 | 3240.00 | 1600.00 | Sabari and Leon Electricals Pvt Ltd
53.02 | 35 sq.mm. | 15.00 | Nos | 58.53 | 50.00 | 750.00 | 72.00 | 1080.00 | 750.00 | Sabari and Leon Electricals Pvt Ltd
53.03 | 10 sq.mm. | 30.00 | Nos | 13.22 | 50.00 | 1500.00 | 17.00 | 510.00 | 510.00 | Konstelec Engineers Limited
54.00 | Supply of following sizes of copper offset bar lugs
54.01 | 65.09 sq.mm. | 4.00 | Nos | 126.50 | 120.00 | 480.00 | 162.00 | 648.00 | 480.00 | Sabari and Leon Electricals Pvt Ltd
55.00 | Installation of copper earthing leads of following sizes for connecting equipment earthing terminal to nearest earthing pads including crimping/ brazing of copper conductor to lug, bolting/ brazing of conductor/ lug to equipment/ earthing pad, clamping over conduits using copper earth clips, making chase in the floor, grouting the chased area of the floor, hardware, bi-metallic connector etc., as required shall be supplied and installed
55.01 | 65.09 sq. mm. Cu | 200.00 | Meter | 151.04 | 75.00 | 15000.00 | 163.00 | 32600.00 | 15000.00 | Sabari and Leon Electricals Pvt Ltd
55.02 | 35 sq. mm. Cu | 60.00 | Meter | 113.28 | 50.00 | 3000.00 | 130.00 | 7800.00 | 3000.00 | Sabari and Leon Electricals Pvt Ltd
55.03 | 10 sq. mm. Cu | 110.00 | Meter | 90.62 | 40.00 | 4400.00 | 98.00 | 10780.00 | 4400.00 | Sabari and Leon Electricals Pvt Ltd
56.00 | Installation of following sizes of crimpable copper lugs
56.01 | 65.09 sq.mm. | 20.00 | Nos | 181.25 | 50.00 | 1000.00 | 195.00 | 3900.00 | 1000.00 | Sabari and Leon Electricals Pvt Ltd
56.02 | 35 sq.mm. | 15.00 | Nos | 151.04 | 40.00 | 600.00 | 163.00 | 2445.00 | 600.00 | Sabari and Leon Electricals Pvt Ltd
56.03 | 10 sq.mm. | 30.00 | Nos | 113.28 | 30.00 | 900.00 | 130.00 | 3900.00 | 900.00 | Sabari and Leon Electricals Pvt Ltd
57.00 | Installation of following sizes of copper offset bar lugs
57.01 | 65.09 sq.mm. | 4.00 | Nos | 226.56 | 200.00 | 800.00 | 260.00 | 1040.00 | 800.00 | Sabari and Leon Electricals Pvt Ltd
58.00 | Supply of 25 X 6 mm Galvanized steel earth continuity conductor to be run along cable pans/ trays | 900.00 | Meter | 330.40 | 250.00 | 225000.00 | 194.00 | 174600.00 | 174600.00 | Konstelec Engineers Limited
59.00 | Installation of 25 X 6 mm Galvanized steel earth continuity conductor to be run along cable pans/ trays including supply and installation all required hardware for fixing of this GI strip to cable pans/ trays | 900.00 | Meter | 264.31 | 60.00 | 54000.00 | 163.00 | 146700.00 | 54000.00 | Sabari and Leon Electricals Pvt Ltd
60.00 | Supply of ADG room louvers and its associated bird mesh as per the details and size given in attached electrical equipment layout drawing (MAPS-1&2/01652/2054/GA) | 4.00 | Nos | 23600.00 | 25000.00 | 100000.00 | 32214.00 | 128856.00 | 100000.00 | Sabari and Leon Electricals Pvt Ltd
61.00 | Installation of ADG room louvers and its associated bird mesh including supply and installation all required hardware, seismically qualified anchor fastener, welding, bolting, civil work modification, repairing of modified civil work, finishing touches on civil work etc. | 4.00 | Nos | 2265.60 | 2500.00 | 10000.00 | 2596.00 | 10384.00 | 10000.00 | Sabari and Leon Electricals Pvt Ltd
62.00 | Design, Engineering, Procurement, Manufacture, Quality assurance, routine and acceptance tests, fabrication, documentation, coordination, inspection, testing at works, packaging, forwarding, supply, safe delivery at site, unloading at site, storage, handling, transportation from storage to erection site of 6.6kV/433V, 500kVA rated, type tested oil filled Auxiliary Transformers including all accessories, conforming to specification and drawings. | 2.00 | Nos | 2252006.40 | 2250000.00 | 4500000.00 | 3165645.00 | 6331290.00 | 4500000.00 | Sabari and Leon Electricals Pvt Ltd
63.00 | Site works (Erection, preparation of area/ EP where the equipment is to be installed, installation, carrying out pre-commissioning checks, Testing and commissioning including storage, handling, loading/unloading, transportation at site, storage-cum-erection Insurance etc. and handing over) of 6.6kV/433V, 500kVA rated, oil filled Auxiliary Transformers including all accessories including supply and installation of Embedded parts (wherever required), anchor fasteners, base frames, mounting brackets, support structures, accessories, insulating mats, hardwares etc. (as required) along with necessary welding drilling, painting etc. of different modules conforming to requirement of tender specification and drawings | 2.00 | Nos | 63436.80 | 50000.00 | 100000.00 | 97350.00 | 194700.00 | 100000.00 | Sabari and Leon Electricals Pvt Ltd
64.00 | Transportation at site, preparation of area/ EP where the equipment is to be installed, installation, carrying out the pre-commissioning checks, testing & commissioning of the following electrical equipment including supply and installation of embedded parts (wherever required), seismically qualified anchor fasteners, base frame (wherever required), mounting brackets, support structures, hardware etc., (as required) along with necessary welding, drilling, painting, civil work modification, repairing of modified civil work, finishing touches on civil work etc. All equipment erection shall be done strictly as per approved foundation drawing which will be shared with successful Bidder.
64.01 | Obtaining license from Tamil nadu pollution control board | 2.00 | Nos | 472000.00 | 400000.00 | 800000.00 | 649000.00 | 1298000.00 | 800000.00 | Sabari and Leon Electricals Pvt Ltd
64.02 | ADG room ventilation fan, its wall cowl & bird screen | 4.00 | Nos | 2265.60 | 2500.00 | 10000.00 | 2596.00 | 10384.00 | 10000.00 | Sabari and Leon Electricals Pvt Ltd
64.03 | AC Distribution boards | 2.00 | Nos | 3776.00 | 3000.00 | 6000.00 | 6490.00 | 12980.00 | 6000.00 | Sabari and Leon Electricals Pvt Ltd
64.04 | UPS | 2.00 | Nos | 3776.00 | 3000.00 | 6000.00 | 6490.00 | 12980.00 | 6000.00 | Sabari and Leon Electricals Pvt Ltd
64.05 | VRLA Battery Bank | 2.00 | Nos | 18124.80 | 18000.00 | 36000.00 | 19470.00 | 38940.00 | 36000.00 | Sabari and Leon Electricals Pvt Ltd
65.00 | Supply of Class-A Insulating Mat as per IS-15652 for complete front and back side of ADG set, ACDBs, UPS, Battery bank, Auxiliary transformer etc. | 1.00 | Lot | 1966.35 | 16992.00 | 16992.00 | 40268.00 | 40268.00 | 16992.00 | Sabari and Leon Electricals Pvt Ltd
66.00 | Installation of Class-A Insulating Mat for complete front and back side of ADG set, ACDBs, UPS, Battery bank, Auxiliary transformer etc. | 1.00 | Lot | 755.20 | 1000.00 | 1000.00 | 2596.00 | 2596.00 | 1000.00 | Sabari and Leon Electricals Pvt Ltd
67.00 | Supply of Class-B Insulating Mat as per IS-15652 for complete front and back side of 6.6kV switchgear board consisting of 4 Nos of feeders | 1.00 | Nos | 1604.80 | 15576.00 | 15576.00 | 12081.00 | 12081.00 | 12081.00 | Konstelec Engineers Limited
68.00 | Installation of Class-B Insulating Mat for complete front and back side of 6.6kV switchgear board consisting of 4 Nos of feeders | 1.00 | Nos | 755.20 | 1000.00 | 1000.00 | 3245.00 | 3245.00 | 1000.00 | Sabari and Leon Electricals Pvt Ltd
69.00 | Supply of Danger Notice Plate as per IS-2551 for all HT and LV panels wherever they are not provided | 1.00 | Lot | 237.89 | 250.00 | 250.00 | 12081.00 | 12081.00 | 250.00 | Sabari and Leon Electricals Pvt Ltd
70.00 | Installation of Danger Notice Plate as per IS-2551 for all HT and LV panels wherever they are not provided | 1.00 | Lot | 94.40 | 75.00 | 75.00 | 6490.00 | 6490.00 | 75.00 | Sabari and Leon Electricals Pvt Ltd
71.00 | Supply of required pre-fabricated galvanized/ painted structural steel members for supporting of equipment/ components/ cable tray supports for incomer cable route wherever the requirement is there | 6.00 | Ton | 190310.40 | 180000.00 | 1080000.00 | 193284.00 | 1159704.00 | 1080000.00 | Sabari and Leon Electricals Pvt Ltd
72.00 | Installation of the above pre-fabricated galvanized/ painted structural steel members for supporting of equipment/ components/ cable tray supports for incomer cable route including all necessary works like cutting, drilling, painting, fabrication, welding, bolting, all hardware for fixing etc. | 6.00 | Ton | 30208.00 | 30000.00 | 180000.00 | 84370.00 | 506220.00 | 180000.00 | Sabari and Leon Electricals Pvt Ltd
73.00 | Design, Engineering, Procurement, Manufacture, Quality assurance, routine and acceptance tests, packing & forwarding, transportation and safe delivery to site of following type tested Cable Trays and Accessories including all accessories, conforming to requirement of tender specifications and drawings
73.01 | Cable tray Straight piece of sizes 150W X 100H, 300W X 100H, 450W X 100H, 600W X 100H
73.02 | Solid type straight piece with cover | 4.00 | Ton | 190310.40 | 180000.00 | 720000.00 | 193284.00 | 773136.00 | 720000.00 | Sabari and Leon Electricals Pvt Ltd
73.03 | Ladder type straight piece without cover | 1.00 | Ton | 190310.40 | 180000.00 | 180000.00 | 193284.00 | 193284.00 | 180000.00 | Sabari and Leon Electricals Pvt Ltd
73.04 | Cable tray Straight piece of sizes 150W X 100H, 300W X 100H, 450W X 100H, 600W X 100H
73.04 | a. Solid type accessories with cover | 3.00 | Ton | 190310.40 | 180000.00 | 540000.00 | 193284.00 | 579852.00 | 540000.00 | Sabari and Leon Electricals Pvt Ltd
73.04 | b. Ladder type accessories without cover | 1.00 | Ton | 190310.40 | 180000.00 | 180000.00 | 193284.00 | 193284.00 | 180000.00 | Sabari and Leon Electricals Pvt Ltd
74.00 | Design, Engineering, Procurement, Manufacture, Quality assurance, routine and acceptance testing, packing & forwarding, transportation and safe delivery to site of following type tested items required for cable tray support strcuture including all accessories, conforming to requirement of tender specifications and drawings
74.01 | Supply of following pre-fabricated and galvanized cable tray supporting structure materials as per specification and drawings Nos KAPP-3&4/ 21490/ 2002, 2003 & 2004/DD.
74.02 | 22 mm diameter GS first and intermediate rods of various lengths for rod type cable and cable tray support | 2.00 | Ton | 141600.00 | 140000.00 | 280000.00 | 193284.00 | 386568.00 | 280000.00 | Sabari and Leon Electricals Pvt Ltd
74.03 | Accessories for rod type of supports ( Welded attachment, Hexanuts, swivel washer, swivel washer seat, split pin, coupler, shear bolts with nuts and washers etc.) | 1.00 | Ton | 141600.00 | 140000.00 | 140000.00 | 201338.00 | 201338.00 | 140000.00 | Sabari and Leon Electricals Pvt Ltd
74.04 | Support structural material consisting of flats, ISA and ISMC of various sizes for rigid supports (ceiling, wall and floor supports, cable tray support structures for roof mounted trays, ISA/ISMC horizontal members for rod type supports, fire barrier supports, cable supports below and above panels and vertical cable tray protection barriers etc.) | 4.00 | Ton | 141600.00 | 140000.00 | 560000.00 | 144963.00 | 579852.00 | 560000.00 | Sabari and Leon Electricals Pvt Ltd
74.05 | Support structural material consisting of Box sections made out of ISMC of various sizes for regid supports (Ceiling, wall and floor supports, cable tray support structures for roof mounted trays, ISA/ISMC horizontal members for rod type supports.) | 1.00 | Ton | 141600.00 | 140000.00 | 140000.00 | 144963.00 | 144963.00 | 140000.00 | Sabari and Leon Electricals Pvt Ltd
74.06 | Galvanized gusset plates, end plates for box type support members and Plates of varous sizes for fixing cable tray supports, Cable supports, PB stations, panels, barriers etc. to ceiling, wall and floor wherever insitu embedded plates are not available for electrical related installation works. | 1.00 | Ton | 141600.00 | 140000.00 | 140000.00 | 193284.00 | 193284.00 | 140000.00 | Sabari and Leon Electricals Pvt Ltd
75.00 | Installation of cable tray supporting structure, cable support structures above / below the panels, cable conduit supports, supports for fire stops, protection for fire proof floor sealing, vertical cable tray protection barriers etc., including site works such as cutting, drilling, threading, welding, fixing the hardwares, touch up painting using zinc rich paint for welded surfaces etc. , as per the specification and drawings
75.01 | Installation of Rod type flexible supports consisting of various configurations as per drawings including fixing of weld attachment to ceiling, re-sizing (if required) and assembling of rods with all necessary hardware. | 3.00 | Ton | 94400.00 | 30000.00 | 90000.00 | 84370.00 | 253110.00 | 90000.00 | Sabari and Leon Electricals Pvt Ltd
75.02 | Installation of Rigid type supports consisting of various configurations as per drawings ( Both standard and non standard supports including box sections) nuts, swivel washer, swivel washer seat, split pin, coupler, shear bolts with nuts and washers etc.) | 6.00 | Ton | 94400.00 | 30000.00 | 180000.00 | 84370.00 | 506220.00 | 180000.00 | Sabari and Leon Electricals Pvt Ltd
76.00 | Installation of cable trays and accessories including special parts, covers as detailed in drawings and specification including supply & installation of coupler plates, fixing hardwares for coupler plates/ cable trays/ tray accessories, identification paint etc. (The rate quoted shall be based on per metric tonne basis, however, measurement will be done on installed route length of cable trays including installation of tray accessories & special parts and converted in to weight based on average weight / metre lengh of installation. Length of cable tray installation shall be measured taking the lengths of cable trays, tray accessories and special parts along the center line). Note: The Installation charges shall include supply of coupler plates, L clamps, strip clamps and hardware.
76.01 | Cable tray and accessories of sizes 150W X 100H, 300W X 100H, 450W X 100H, 600W X 100H
76.02 | Solid type with cover | 7.00 | Ton | 94400.00 | 50000.00 | 350000.00 | 84370.00 | 590590.00 | 350000.00 | Sabari and Leon Electricals Pvt Ltd
76.03 | Ladder type without cover | 2.00 | Ton | 94400.00 | 50000.00 | 100000.00 | 84370.00 | 168740.00 | 100000.00 | Sabari and Leon Electricals Pvt Ltd
77.00 | Supply of following sizes of seismically qualified under-cut anchor fasteners of reputed make like M/s Hilti/ Fischer with anchor length suitable for fixing any thickness of plate commensurate with required equipment loading:
77.01 | M12 anchor bolts | 4.00 | Nos | 53.81 | 100.00 | 400.00 | 80.00 | 320.00 | 320.00 | Konstelec Engineers Limited
77.02 | M16 anchor bolts | 4.00 | Nos | 120.83 | 120.00 | 480.00 | 120.00 | 480.00 | 480.00 | Konstelec Engineers Limited, Sabari and Leon Electricals Pvt Ltd
77.03 | M20 anchor bolts | 4.00 | Nos | 219.01 | 250.00 | 1000.00 | 202.00 | 808.00 | 808.00 | Konstelec Engineers Limited
77.04 | M24 anchor bolts | 4.00 | Nos | 587.17 | 600.00 | 2400.00 | 402.00 | 1608.00 | 1608.00 | Konstelec Engineers Limited
78.00 | Installation of following sizes of seismically qualified under-cut anchor fasteners with anchor length suitable for fixing any thickness of plate commensurate with required equipment loading including work like drilling, cleaning, tightening etc.
78.01 | M12 anchor bolts | 4.00 | Nos | 94.40 | 50.00 | 200.00 | 130.00 | 520.00 | 200.00 | Sabari and Leon Electricals Pvt Ltd
78.02 | M16 anchor bolts | 4.00 | Nos | 94.40 | 60.00 | 240.00 | 130.00 | 520.00 | 240.00 | Sabari and Leon Electricals Pvt Ltd
78.03 | M20 anchor bolts | 4.00 | Nos | 141.60 | 100.00 | 400.00 | 130.00 | 520.00 | 400.00 | Sabari and Leon Electricals Pvt Ltd
78.04 | M24 anchor bolts | 4.00 | Nos | 141.60 | 100.00 | 400.00 | 130.00 | 520.00 | 400.00 | Sabari and Leon Electricals Pvt Ltd
79.00 | LIGHTNING PROTECTION
79.01 | Supply of lightening spikes | 2.00 | Nos | 555072.00 | 300000.00 | 600000.00 | 322140.00 | 644280.00 | 600000.00 | Sabari and Leon Electricals Pvt Ltd
79.02 | Installation of lightening spikes and connecting to the building earthing grid. | 2.00 | Nos | 75520.00 | 30000.00 | 60000.00 | 64900.00 | 129800.00 | 60000.00 | Sabari and Leon Electricals Pvt Ltd
80.00 | AUXILIARY TRANSFORMER EARTHING SYSTEM
80.01 | Supply of copper earthing leads/ rods of following sizes
80.02 | Copper earth electrode of 25 mm dia, 3000 mm long | 8.00 | Nos | 4248.00 | 5000.00 | 40000.00 | 20134.00 | 161072.00 | 40000.00 | Sabari and Leon Electricals Pvt Ltd
80.03 | 126.7 sq. mm. Cu (37x2.11 mm) for connection to transformer body, LV neutral earthing, marshaling box earthing etc. | 72.00 | Meter | 4248.00 | 3000.00 | 216000.00 | 5638.00 | 405936.00 | 216000.00 | Sabari and Leon Electricals Pvt Ltd
80.04 | 126.7 sq. mm. Cu (37x2.11 mm) for connection of Coppe rground electrode to main plant earth grid at minium two locations | 400.00 | Meter | 4248.00 | 3000.00 | 1200000.00 | 5638.00 | 2255200.00 | 1200000.00 | Sabari and Leon Electricals Pvt Ltd
81.00 | Installation of 25mm dia, 3M long Copper earthing electrode for auxiliary transformer including brazing/ Cad welding, supply and installation of hardwares, drilling in the soil etc., as required. Note: The Installation charge shall include supply of all the required hardwares. | 8.00 | Nos | 6136.00 | 6000.00 | 48000.00 | 11033.00 | 88264.00 | 48000.00 | Sabari and Leon Electricals Pvt Ltd
82.00 | Installation of 126.7 sq. mm. copper earthing conductor for connecting of transformer body, LV neutral, marshalling box to copper earth electrode including crimping/ brazing of copper conductor to lug, cadwelding/ brazing / bolting of conductor/ lug to equipment/ earth electrode, making chase in the floor, grouting the chased area of the floor, hardwares etc, as required/ specified. | 72.00 | Meter | 118.00 | 100.00 | 7200.00 | 260.00 | 18720.00 | 7200.00 | Sabari and Leon Electricals Pvt Ltd
83.00 | Installation of 126.7 sq. mm. Copper earthing conductor for connection of transformer earth electrode to station earth mat including brazing/ cad-welding, excavation, burying in soil, covering with excavated soil, supply and installation of hardwares etc., as required.Note: The Installation charge shall include supply of all the required hardwares. | 400.00 | Meter | 118.00 | 100.00 | 40000.00 | 260.00 | 104000.00 | 40000.00 | Sabari and Leon Electricals Pvt Ltd
84.00 | 6.6KV SWITCH GEAR SYSTEM
84.01 | Supply of 6.6kv VCB switch gear panel consisting of four panel consisting of one incomer and three feeder along with bus duct , numerical protection relay, auxillary relays, CTs, panel meters, PT, as per attached SLD | 1.00 | Set | 20616960.00 | 15000000.00 | 15000000.00 | 14868000.00 | 14868000.00 | 14868000.00 | Konstelec Engineers Limited
85.00 | Installation and testing of 6.6kv VCB switch gear panel consisting of four panel consisting of one incomer and three feeder along with bus duct , numerical protection relay, auxillary relays, CTs, panel meters, PT, as per attached SLD | 1.00 | Set | 120832.00 | 100000.00 | 100000.00 | 272580.00 | 272580.00 | 100000.00 | Sabari and Leon Electricals Pvt Ltd
86.00 | Supply of spares –two nos of closing coil, two no. tripping coil, two no. of spring charge motor, two no. of breaker auxiliary switch, two set of limit switch, two no. of breaker control switches, one set of PT fuses | 1.00 | Set | 7929600.00 | 4000000.00 | 4000000.00 | 929250.00 | 929250.00 | 929250.00 | Konstelec Engineers Limited
87.00 | DOMESTIC WATER LINE SYSTEM
87.01 | SUPPLY OF 50mm dia HDPE pipe for domestic water line | 2000.00 | Meter | 755.20 | 700.00 | 1400000.00 | 197.00 | 394000.00 | 394000.00 | Konstelec Engineers Limited
87.02 | Installation of 50mm dia HDPE pipe for domestic water line along with supply of necessary accessories ,vent trap | 2000.00 | Meter | 94.40 | 100.00 | 200000.00 | 195.00 | 390000.00 | 200000.00 | Sabari and Leon Electricals Pvt Ltd
88.00 | FIRE ALARM SYSTEM
88.01 | Installation of fire alarm system detector, control wiring, panel mounting and testing. | 1.00 | Set | 2360000.00 | 1800000.00 | 1800000.00 | 1298000.00 | 1298000.00 | 1298000.00 | Konstelec Engineers Limited
89.00 | ANTISTATIC FLOORING
89.01 | Supply of Antistatic flooring | 100.00 | Sq.m | 472.00 | 550.00 | 55000.00 | 570.00 | 57000.00 | 55000.00 | Sabari and Leon Electricals Pvt Ltd
89.02 | Installation of Antistatic flooring including supply of adhesive | 100.00 | Sq.m | 94.40 | 125.00 | 12500.00 | 130.00 | 13000.00 | 12500.00 | Sabari and Leon Electricals Pvt Ltd
90.00 | Road cutting | 250.00 | Cu.m | 9062.40 | 2000.00 | 500000.00 | 16225.00 | 4056250.00 | 500000.00 | Sabari and Leon Electricals Pvt Ltd
91.00 | CIVIL WORKS
91.01 | Clearing Heavy jungle area including cutting all unwanted plants, branches, twigs, wild growth, trees, and saplings of girth upto 30cm, uprooting of rank vegetation etc. complete, and disposing the same 100metres away by manually as directed by the Engineer-in-Charge. Note :Mechanical means will be permitted only if cable / service lines are not found below. | 15250.00 | Sq.m | 10.12 | 15.00 | 228750.00 | 65.00 | 991250.00 | 228750.00 | Sabari and Leon Electricals Pvt Ltd
91.02 | Excavation by manual means for laying cables in all kinds of soil like hard gravelly soil, sandy soil up to a depth of 2m from average ground level including shoring, strutting, bailing out of water if necessary, levelling and ramming the bottom, stacking the excavated materials away from the edge of trenches. The scope of work also includes refilling the excavated trenches after laying cables with the excavated earth as directed by the Engineer-in-Charge. | 8750.00 | Cu.m | 767.00 | 680.00 | 5950000.00 | 649.00 | 5678750.00 | 5678750.00 | Konstelec Engineers Limited
91.03 | GOOD EARTH: Supplying at site of good quality earth brought from outside free from weeds, roots, pebbles, rubble and other foreign material, including royalty & carriage, and filling earth (excluding rocks) in trenches, plinth, and sides of foundation, etc., in layers not exceeding 300 mm in depth, consolidating each deposited layer by ramming & watering, for lift upto required level etc., within lead upto 30kms all complete with safety and as per drawings, specifications and as directed by Engineer-In-charge. Note: Only consolidated fill volume shall be measured and paid. | 3050.00 | Cu.m | 1459.50 | 1600.00 | 4880000.00 | 3277.00 | 9994850.00 | 4880000.00 | Sabari and Leon Electricals Pvt Ltd
91.04 | Providing and laying plain cement concrete 1:4:8 using 40mm maximum size graded aggregates including mechanical mixing, transporting and placing in required position, ramming, compaction, levelling, curing, shuttering, dewatering if any, complete for levelling below hume pipe ,transformer pockets related civil works as directed by Engineer-in-Charge complete . | 33.00 | Cu.m | 7904.00 | 9000.00 | 297000.00 | 8437.00 | 278421.00 | 278421.00 | Konstelec Engineers Limited
91.05 | Providing and laying 230mm thick dry stone pitching using 230mm thick random rubble stones including preparation of bed in proper slope and spreading locally available earth over pitching to fill up the gaps as binding material etc., complete. | 1650.00 | Sq.m | 1308.75 | 2000.00 | 3300000.00 | 1947.00 | 3212550.00 | 3212550.00 | Konstelec Engineers Limited
91.06 | Providing and laying Reinforced Cement Concrete M-35 Grade not exceeding 38 degree C using 20mm maximum size graded aggregates including mechanical mixing, transporting and placing in required position, ramming, compaction, levelling, curing, dewatering if any, complete all as per specification for levelling courses in foundation for walls, footings, floor drains , transformer pockets related civil works etc., and other required works directed by Engineer-in-Charge. Note : Reinforcement steel & Formwork will be measured under relevant items. | 234.00 | Cu.m | 12255.20 | 13000.00 | 3042000.00 | 12980.00 | 3037320.00 | 3037320.00 | Konstelec Engineers Limited
91.07 | Supplying, fabricating, erecting and fixing in position centering and shuttering / formwork to correct line and levels including strutting, propping, etc., with necessary bracings in all axis to give a stable assembly. The scope also includes dismantling and removing the shuttering after concrete attains the sufficient strength to self-support itself without cracking and distortion including all materials and labour complete. (includes necessary works for transformer pockets civil works). The measurement for the formwork will be the actual area of forms in contact with concrete surfaces. | 750.00 | Sq.m | 1069.00 | 750.00 | 562500.00 | 714.00 | 535500.00 | 535500.00 | Konstelec Engineers Limited
91.08 | Providing, straightening, decoiling wherever necessary bending, cutting, binding and fixing in position steel reinforcement TMT bars of Fe500D grade steel conforming to IS:1786 ‘SAIL or VIZAG or approved equivalent make’ and tying with approved annealed binding wire 1.6mm dia in all reinforcement concrete work at all lifts, including cost of supplying and fixing the spacer/cover blocks in cement mortar 1:2 and binding wire complete all (including transformer pockets civil works) as per specification and as directed by Engineer-in-Charge at all lifts. | 42.00 | MT | 116033.00 | 115000.00 | 4830000.00 | 123310.00 | 5179020.00 | 4830000.00 | Sabari and Leon Electricals Pvt Ltd
91.09 | Providing and fixing 50mm thick 1:2:4 RCC Precast cable route marker with embossed identity (size 300 mm x 600mm x 50mm thick) including manufacturing, supplying, hoisting and fixing in position along the cable route. | 80.00 | Nos | 1886.90 | 1500.00 | 120000.00 | 2074.00 | 165920.00 | 120000.00 | Sabari and Leon Electricals Pvt Ltd
91.10 | Providing test pits by excavation by manual means of size 1.0m x 0.6m wide x 1.2m deep to trace the cable prior to excavation. | 16.00 | Nos | 1413.34 | 2800.00 | 44800.00 | 2596.00 | 41536.00 | 41536.00 | Konstelec Engineers Limited
91.11 | Providing and laying Reinforced Cement Concrete 1:1.5:3 (encasing the hume pipe in main road) using 20mm maximum size graded aggregates including mechanical mixing, transporting and placing in required position, ramming, compaction, levelling, curing, shuttering, dewatering if any, complete all as per specification for levelling courses in foundation for walls, footings, floor drains etc., encasing pipes and other required works directed by Engineer-in-Charge. Note: Reinforcement steel & Formwork will be measured under relevant items | 10.00 | Cu.m | 12494.01 | 12000.00 | 120000.00 | 15836.00 | 158360.00 | 120000.00 | Sabari and Leon Electricals Pvt Ltd
91.12 | Formation of diversion road using Granular Sub-Base (GSB) by providing close graded Material, mixing in a mechanical mix plant at OMC, Carriage of mixed Material to work site, spreading in uniform layers and compacting with roller as directed by the Engineer-in-Charge. | 20.00 | Cu.m | 2816.45 | 2100.00 | 42000.00 | 3245.00 | 64900.00 | 42000.00 | Sabari and Leon Electricals Pvt Ltd
91.13 | Removal of existing paver blocks, stacking at nearby location and relaying after laying of cable including cushioning with 50mm thick sand and compacting with plate compacter as directed by Engineer In Charge | 60.00 | Sq.m | 590.60 | 300.00 | 18000.00 | 714.00 | 42840.00 | 18000.00 | Sabari and Leon Electricals Pvt Ltd
91.14 | Core cutting up to 150mm dia in RCC structure of thickness up to 300mm using diamond cutting tool including hire cost of machines etc all complete as directed by Engineer In Charge | 4.00 | Nos | 3866.67 | 3000.00 | 12000.00 | 6490.00 | 25960.00 | 12000.00 | Sabari and Leon Electricals Pvt Ltd
91.15 | Providing and construction brick masonry using well burnt stock bricks in cement mortar 1:5 including suitable scaffolding, racking out joints, curing etc as directed by Engineer In Charge | 16.00 | Cu.m | 10577.00 | 9000.00 | 144000.00 | 9735.00 | 155760.00 | 144000.00 | Sabari and Leon Electricals Pvt Ltd
91.16 | Providing plastering over the masonry / concrete works in cement mortar 1:5, 12mm thick finished with a floating coat of neat cement including hacking of concrete surfaces with pointed tool, finishing, curing, forming grooves wherever necessary (including transformer pockets civil works), all as directed by Engineer In Charge | 320.00 | Sq.m | 525.01 | 750.00 | 240000.00 | 454.00 | 145280.00 | 145280.00 | Konstelec Engineers Limited
91.17 | Construction of culvert including all civil works like earth work escavation, RCC,PCC, backfilling, as per drawing and specification excluding Hume pipes | 1.00 | Set | 1170560.00 | 1100000.00 | 1100000.00 | 778800.00 | 778800.00 | 778800.00 | Konstelec Engineers Limited
91.18 | Providing, supplying, transporting, laying and jointing hydraulically tested NP3 class cement concrete pipes conforming to IS:458 for road drains of 200mm dia size with colors, RCC pedestal supports and all necessary fixtures including grouting the joints with 1:2 cement sand mortar by volume and curing, all materials, labor, tools and plants etc. including providing first class bedding for the pipes as per IS:783 and all necessary works etc. all complete as directed by the Engineer-in-Charge. | 120.00 | RM | 1292.90 | 2000.00 | 240000.00 | 2011.00 | 241320.00 | 240000.00 | Sabari and Leon Electricals Pvt Ltd
91.19 | supply and erection of I beam below the roof, embedded into the walls required for material handling in transformer pocket including welding and scaffolding (Total for supply of 6mtrs and erection of 4mtrs-1set) | 2.00 | Set | 37253.68 | 40000.00 | 80000.00 | 48602.00 | 97204.00 | 80000.00 | Sabari and Leon Electricals Pvt Ltd
| Total in Figures |  |  |  |  | 106982339.00 |  | 128325267.00
Lowest Amount Quoted BY: Sabari and Leon Electricals Pvt Ltd(106982339.00)

## BOQ Summary
BOQ Summary Details Tender Title: SUPPLY AND INSTALLATION OF ELECTRICAL EQUIPMENTS Tender ID: 2025_NPCIL_225829_1
Sheet Name | Sl.No | Bidder Name | Amount | Bid Rank
BoQ1 | 1 | Sabari and Leon Electricals Pvt Ltd (BID ID -840611) | 106982339.00 | L1
| 2 | Konstelec Engineers Limited (BID ID -839021) | 128325267.00 | L2