## BoQ1
Government eProcurement System Created By: Basanagouda Naganuri Created Date/Time: 22-Mar-2025 10:27 AM Tender Title: Repair, Rectification and maintenance of Recreation club Tender ID: 2025_NPCIL_226347_1
Tender Inviting Authority: Chief Engineer (E&US), Kaiga Site.
Name of Work: Repair, Rectification and maintenance of Recreation club (Anupoorana) at Phase-I, Kaiga Township.
Contract No: NPCIL/KGS/CTC/E&US-CIVIL-TS/CPPP/2025/072
SCHEDULE OF WORK / ITEM(S)
Sl.No | Description of Work / Item(s) | No.of Qty | Units | Estimated Rate | WIN-TECH ENGINEERS & CONTRACTORS (GSTN-NA) BID ID -825429 |  | Gimmy K Thomas (GSTN-NA) BID ID -825169 |  | MURUGAN KANNAPPA (GSTN-NA) BID ID -825183
[5 empty] | Rate | Amount | Rate | Amount | Rate | Amount | L1 Amount | L1 Vendor
1.00 | PART-A: CIVIL WORKS Demolishing brick work manually/ by mechanical means including stacking of serviceable material and disposal of unserviceable material to the appropriate disposal area as per direction of Engineer-in-charge.
2.00 | In cement mortar | 42.00 | CuM | 1360.00 | 1000.00 | 42000.00 | 1099.00 | 46158.00 | 1200.00 | 50400.00 | 42000.00 | WIN-TECH ENGINEERS & CONTRACTORS
3.00 | Providing and laying Polished Granite stone flooring in required design and patterns, in linear as well as curvilinear portions of the building all complete as per the architectural drawings with 18 mm thick stone slab over 20 mm (average) thick base of cement mortar 1:4 (1 cement : 4 coarse sand) laid and jointed with cement slurry and pointing with white cement slurry admixed with pigment of matching shade including rubbing, curing and polishing etc. all complete as specified and as directed by the Engineer-in-Charge. Polished Granite stone slab Black, Cat Eye, River pink or equivalent.
4.00 | Flooring | 400.00 | SqM | 3769.00 | 3500.00 | 1400000.00 | 3750.00 | 1500000.00 | 3200.00 | 1280000.00 | 1280000.00 | MURUGAN KANNAPPA
5.00 | Skirting | 85.00 | SqM | 4146.00 | 3000.00 | 255000.00 | 4250.00 | 361250.00 | 3200.00 | 272000.00 | 255000.00 | WIN-TECH ENGINEERS & CONTRACTORS
6.00 | Providing and laying vitrified floor tiles with thickness 9-10 mm in Size of Tile 600x600 mm with water absorption less than 0.08% and conforming to IS: 15622, of approved make, in all colours and shades, laid on 20mm thick cement mortar 1:4 (1 cement : 4 coarse sand), jointing with grey cement slurry @ 3.3 kg/ m2 including grouting the joints with white cement and matching pigments etc., complete.
7.00 | Flooring | 300.00 | SqM | 1513.00 | 2600.00 | 780000.00 | 1399.00 | 419700.00 | 1400.00 | 420000.00 | 419700.00 | Gimmy K Thomas
8.00 | Skirting | 60.00 | SqM | 1550.00 | 2800.00 | 168000.00 | 1599.00 | 95940.00 | 1400.00 | 84000.00 | 84000.00 | MURUGAN KANNAPPA
9.00 | Providing and laying Vitrified tiles Matt Finish with thickness 9-10 mm, 600 x 600 mm size with water absorption less than 0.08 % and conforming to I.S. 15622, of approved make, in all colours & shade, over 12 mm thick bed of cement mortar 1:3 (1 cement: 3 coarse sand), jointing with grey cement slurry @ 3.3 kg/ m2 including grouting | 680.00 | SqM | 1553.00 | 1300.00 | 884000.00 | 1550.00 | 1054000.00 | 1300.00 | 884000.00 | 884000.00 | MURUGAN KANNAPPA, WIN-TECH ENGINEERS & CONTRACTORS
10.00 | Providing skirting, dadoing, rises of steps with colour glazed tiles 6mm thick on 10mm thick cement plaster 1:3 and jointed with white cement slurry over existing rough plaster surface using glazed tiles of approved make and size including cost of materials, labour, complete as per specifications. | 250.00 | SqM | 1915.00 | 1400.00 | 350000.00 | 1900.00 | 475000.00 | 1800.00 | 450000.00 | 350000.00 | WIN-TECH ENGINEERS & CONTRACTORS
11.00 | Dismantling doors, windows and clerestory windows (steel or wood) shutter including chowkhats, architrave, holdfasts etc. complete and stacking to the appropriate disposal area as per direction of Engineer-in-charge. Of area beyond 3 m² | 70.00 | SqM | 346.00 | 300.00 | 21000.00 | 360.00 | 25200.00 | 300.00 | 21000.00 | 21000.00 | MURUGAN KANNAPPA, WIN-TECH ENGINEERS & CONTRACTORS
12.00 | Dismantling tile work in floors and roofs laid in cement mortar including stacking material to the appropriate disposal area as per direction of Engineer-in-charge. For thickness of tiles 10 mm to 25 mm | 1420.00 | SqM | 63.00 | 60.00 | 85200.00 | 66.00 | 93720.00 | 60.00 | 85200.00 | 85200.00 | MURUGAN KANNAPPA, WIN-TECH ENGINEERS & CONTRACTORS
13.00 | Providing and constructing load bearing wall with Solid Concrete blocks of size 400x200x200mm having block density more than 1800kg/m3 and minimum compressive strength of 4.00 N/mm2 conforming to IS 2185 (Part - I) - 2005 and constructed with CM 1:4 as per IS 2572:2005 including cost of all materials, labour, scaffolding and curing, usage charges of machinery etc complete as per specifications. | 36.00 | CuM | 8656.00 | 8000.00 | 288000.00 | 8666.00 | 311976.00 | 8300.00 | 298800.00 | 288000.00 | WIN-TECH ENGINEERS & CONTRACTORS
14.00 | Removing old damaged wooden flooring and Providing and fixing 20 mm thick Engineered Wooden Flooring of approved make and shade over 10mm power rubber pad with necessary fitting and packing arrangement and plastic sheet for base, etc. complete all as per standard & manufacturers technical specifications and as directed by engineer-in-charge .. | 170.00 | SqM | 6891.00 | 6100.00 | 1037000.00 | 6899.00 | 1172830.00 | 6600.00 | 1122000.00 | 1037000.00 | WIN-TECH ENGINEERS & CONTRACTORS
15.00 | Providing and laying Cast Insitu RCC of M 30 grade using graded stone aggregate 20mm max size including weigh batching, mechanical mixing, transporting and placing, vibrating, consolidation, finishing, curing, etc complete at for column, beams slab, stair case for all RCC works all heights/ levels as per drawing, specifications and as directed, but excluding formwork and steel reinforcement. | 5.00 | CuM | 8589.00 | 8200.00 | 41000.00 | 8599.00 | 42995.00 | 8300.00 | 41500.00 | 41000.00 | WIN-TECH ENGINEERS & CONTRACTORS
16.00 | Providing centering and shuttering for all RCC works including removal of the same for in-situ reinforced concrete using approved formwork including strutting propping etc at all levels, heights & floors and removal of the same for in-situ reinforced concrete. Complete as per specifications, relevant IS and as directed by Engineer-in-Charge. | 17.00 | SqM | 687.00 | 500.00 | 8500.00 | 590.00 | 10030.00 | 500.00 | 8500.00 | 8500.00 | MURUGAN KANNAPPA, WIN-TECH ENGINEERS & CONTRACTORS
17.00 | Supplying, fitting and placing TMT FE 550 / 550D Steel Reinforcement including cost of all materials, machinery, labour, cleaning, straightening, cutting, bending, hooking, lapping/welding joints, tying with binding wire / soft annealed steel wire and other ancillary operations complete as per drawing and technical specification | 100.00 | Kg | 118.00 | 110.00 | 11000.00 | 109.00 | 10900.00 | 100.00 | 10000.00 | 10000.00 | MURUGAN KANNAPPA
18.00 | Providing, laying & fixing cement base, precast, pre polished cement concrete, designer tiles 25mm thick conforming to IS 1237 heavy duty tiles for flooring, treads of steps and landing, laid on a bed of 12mm thick cement mortar 1:3 mis finished with flush pointing using white cement, including cost of materials, mortar, including cutting, grinding the edge to half/full round wherever required, labour, curing complete as specification. | 500.00 | SqM | 1232.00 | 1000.00 | 500000.00 | 1233.00 | 616500.00 | 1200.00 | 600000.00 | 500000.00 | WIN-TECH ENGINEERS & CONTRACTORS
19.00 | Providing and fixing Steel work welded in built up sections/ framed work, including cutting, hoisting, fixing in position and applying a priming coat of approved steel primer using structural steel etc. as required. In gratings, frames, guard bar, ladder, railings, brackets, gates and similar works including cost of materials, labour, usage charges of machinery complete as per specifications and as per directions of the Engineer-in Charge. | 5.50 | MT | 179738.00 | 120000.00 | 660000.00 | 155555.00 | 855552.50 | 110000.00 | 605000.00 | 605000.00 | MURUGAN KANNAPPA
20.00 | Providing cement plaster 12mm thick to underside of all concrete surfaces such as ceiling, chejjas, stair case etc., at all floor and heights in CM 1:4 rubbed perfectly so as to obtain smooth and even finish including close hacking of concrete surface, scaffolding, curing etc., complete all as per specifications and as directed by the Engineer in-charge. | 460.00 | SqM | 337.00 | 350.00 | 161000.00 | 366.00 | 168360.00 | 310.00 | 142600.00 | 142600.00 | MURUGAN KANNAPPA
21.00 | Providing and fixing flush door shutter made out of solid core block board type, well seasoned, chemically treated hard wood battens and internal frame with minimum 45 mm wide wooden frame around door shutters covered with cross bonded wooden sheets (core veneer) hot pressed and fastened on both sides of the door using liquid phenol formaldehyde resin as per IS specifications 2202 (part-I) 1991. from manufacturer, including cost of all SS fixtures and fittings complete as per specification 35 mm thick both side Teak | 45.00 | SqM | 5989.00 | 5200.00 | 234000.00 | 5900.00 | 265500.00 | 5800.00 | 261000.00 | 234000.00 | WIN-TECH ENGINEERS & CONTRACTORS
22.00 | Providing and fixing factory made Green certified, Anti Termite, UV resistant, high water absorbent single extruded WPC (Wood Polymer Composite) solid plain flush door shutter of required size comprising of virgin polymer of K value 58-60 (Suspension Grade), calcium carbonate and natural fibers (wood powder/rice husk/wheat husk) and non toxic additives (maximum toxicity index of 12 for 100 g) having minimum density of 650 kg/m3 and screw withdrawal strength of 1800 N (Face) & 900 N (Edge), minimum compressive strength of 50 N/mm2 , modulus of elasticity 850 N/mm2 and resistance to spread of flame of Class A category with property of being termite/borer proof, water/moisture proof and fire retardant and fixing with stainless steel butt hinges of required size with necessary full body threaded star headed counter sunk S.S screws, SS fixtures and fittings The cost includes cost of materials, transportation, labour and fixing charges 30 mm thickness with both side 1mm thick laminate | 50.00 | SqM | 4606.00 | 4500.00 | 225000.00 | 4399.00 | 219950.00 | 4500.00 | 225000.00 | 219950.00 | Gimmy K Thomas
23.00 | Providing and fixing factory made single extruded WPC (Wood Polymer Composite) solid door/window/ Clerestory windows & other Frames/ Chowkhat comprising of virgin PVC polymer of K value 58-60 (Suspension Grade), calcium carbonate and natural fibres (wood powder/rice husk/ wheat husk) and non toxic additives (maximum toxicity index of 12 for 100 g) fabricated with miter joints after applying PVC solvent cement and screwed with full body threaded star headed SS screws having minimum frame density of 850 kg/m3, screw withdrawal strength of 2200 N (Face) & 1100 N (Edge), minimum compressive strength of 58 N/mm2 , modulus of elasticity 900 N/mm2 and resistance to spread of flame of Class A category with property of being termite/borer proof, water/moisture proof and fire retardant and fixed in position with M.S hold fast/lugs/SS dash fasteners of required dia and length complete as per direction of Engineer-InCharge. The cost includes cost of materials, transportation, labour and fixing charges Size 62 x 100mm. | 130.00 | RM | 928.00 | 1000.00 | 130000.00 | 999.00 | 129870.00 | 900.00 | 117000.00 | 117000.00 | MURUGAN KANNAPPA
24.00 | Providing and fixing of Aluminium composite panel of approved make and colour for wall cladding for Brick/RCC/stone walls & columns/beams with necessary aluminium frame works at required level made out of 50x25x4mm C section or equivalent. The panel should consist of 3mm thick non-halogenated FR grade mineral based polymer ( 2 hrs fire resistance as per ASTM E119-12 and clause B, S1, do as per ENT 13501-1sandwiched between 0.50 skins thick aluminium sheet making a total panel thickness of 4mm. The surfaces will be finished with PVDF based coating on topsides and service coating on reverse sides would be in polyester paint. The system shall be fixed using GI brackets, aluminium L cleats and stainless steel bolts and nuts complete with spring washer and cap nuts and all other necessary accessories, sealing shall be done with necessary rods etc., complete For Straight Portion | 300.00 | SqM | 5272.00 | 4500.00 | 1350000.00 | 4900.00 | 1470000.00 | 4800.00 | 1440000.00 | 1350000.00 | WIN-TECH ENGINEERS & CONTRACTORS
25.00 | Providing and fixing pre-coated galvanised iron profile sheets (size, shape and pitch of corrugation as approved by Engineer-in-charge) 0.50 mm (+ 0.05 %) total coated thickness with zinc coating 120 g/m2as per IS: 277, in 240 mpa steel grade, 5-7 microns epoxy primer on both side of the sheet and polyester top coat 15-18 microns. Sheet should have protective guard film of 25 microns minimum to avoid scratches during transportation and should be supplied in single length upto 12 m or as desired by Engineer in-charge. The sheet shall be fixed using self drilling/self tapping screws of size (5.5x 55 mm) with EPDM seal, complete upto any pitch in horizontal/ vertical or curved surfaces, excluding the cost of purlins, rafters and trusses and including cutting to size and shape wherever required. | 1300.00 | SqM | 751.00 | 700.00 | 910000.00 | 733.00 | 952900.00 | 700.00 | 910000.00 | 910000.00 | MURUGAN KANNAPPA, WIN-TECH ENGINEERS & CONTRACTORS
26.00 | Providing and fixing pre=coated galvanised steel sheet roofing accessories 0.50 mm (+0.05 %) total coated thickness, Zinc coating 120 g/m2 as per IS: 277, in 240 mpa steel grade, 5-7 microns epoxy primer on both side of the sheet and polyester top coat 15-18 microns using self drilling/ self tapping screws complete :
27.00 | Ridges plain (500 - 600mm) | 300.00 | RM | 596.00 | 500.00 | 150000.00 | 555.00 | 166500.00 | 600.00 | 180000.00 | 150000.00 | WIN-TECH ENGINEERS & CONTRACTORS
28.00 | Providing & fixing of 2.5 track x 2-panel sliding windows made out of multi chambered UPVC(Matching to RAL-9016) sections and with minimum TiO2(Titanium Dioxide) at 6PHR with TPE(Thermo Plastic Elastomeric) and lead free, gaskets -grey colour having isolated drainage and reinforced with Galvanized Iron profile through-out the window frame. The outer frame having an overall size of 81mm width x 42mmheight with reinforcement of 1mm thickness and Sash with overall size of 31mm x 57mm and mesh sash of size with GI reinforcement of 1.5mm thickness. Coextruded Glazing bead for fixing of glass shall be of size 21.5mm x 9.5mm. Windows shall be provided with 5mm plain float glass, standard hardware& single point locking system with touch lock. Wall thickness of frame & sash shall be of 1.8-2.0mm. Maximum possible size – 1519mm x 1519mm (The cost is inclusive of all fixtures and separate charges for minor T&P's shall not be made) | 60.00 | SqM | 8657.00 | 7000.00 | 420000.00 | 8600.00 | 516000.00 | 8500.00 | 510000.00 | 420000.00 | WIN-TECH ENGINEERS & CONTRACTORS
29.00 | Providing & fixing of louvered ventilator made out of multi chambered UPVC(Matching to RAL-9016) sections and with minimum TiO2(Titanium Dioxide) at 6PHR with TPE(Thermo Plastic Elastomeric) and lead free with gaskets -grey colour having isolated drainage and reinforced with Galvanized Iron profile through-out the ventilator frame. The frame having overall size of 39mm x 39mm with GI reinforcement of 1mm thickness. Louver clip in Aluminium (powder coated in white) will be used on the frame along with plastic parts for fixing the 4 mm pin head glass. Wall thickness of frame shall be 2mm.Maximum possible size – 1000mm x 1000mm.(The cost is inclusive of all fixtures and separate charges for minor T&P's shall not be made) | 6.00 | SqM | 7558.00 | 7000.00 | 42000.00 | 7299.00 | 43794.00 | 7300.00 | 43800.00 | 42000.00 | WIN-TECH ENGINEERS & CONTRACTORS
30.00 | Providing, fabricating and fixing of 10 mm thick Decorative Grooved Bamboo Wood Wall cladding with panel size 1220mmx2440mm, thermal insulation value 2.2 J/g OC & having density 1300kg/m3. The base material shall be of MDF and the surface of Bamboo shall be coated with Grapheme based PU Coating. The material shall possess special properties such as Fire resistant, Thermal insulation, Sound absorbent and UV & Water resistant. The panel shall be fixed on walls using Mild steel screws or by using special adhesives as per direction of Engineer in charge. | 135.00 | SqM | 2676.00 | 2500.00 | 337500.00 | 2900.00 | 391500.00 | 2600.00 | 351000.00 | 337500.00 | WIN-TECH ENGINEERS & CONTRACTORS
31.00 | Providing and supplying 'Acoustical Wall Paneling' with square edges made of fibre glass substrate 25mm thick and wrapped on the front side with an acoustically transparent and classified for Fire reaction Class A, as per ASTM E-84, fabric with option of colors - as per the choice of the Architect/Engineer incharge of the size 600x600mm, 600x 1200mm & 600x1800mm providing a minimum sound absorption level of 0.85 NRC to be affixed to wall using Wall panel lmpaler sand construction adhesives as per the instructions laid down by the certified manufacturer. | 660.00 | SqM | 5564.00 | 5100.00 | 3366000.00 | 5566.00 | 3673560.00 | 5400.00 | 3564000.00 | 3366000.00 | WIN-TECH ENGINEERS & CONTRACTORS
32.00 | Providing and fixing of false ceiling consisting of Aluminium ceiling of 0.5mm of size 600mmx600mmx0.5mm over aluminium Tee's 1"x1" size at 2'x2' center to center longitudinally and transversally and aluminium angle size 1"x1" at corners/ends, including all accessories such as hanging wire, Hooks, Screws, Nails, Rowel plugs, cross joints etc. complete in all respect ,and as approved by the Engineer-in-charge. Note: Rate including scaffolding upto height 8.0m or above. | 1000.00 | SqM | 2402.00 | 1800.00 | 1800000.00 | 2499.00 | 2499000.00 | 2300.00 | 2300000.00 | 1800000.00 | WIN-TECH ENGINEERS & CONTRACTORS
33.00 | ARMSTONG Ceiling Lay in perforated Tegular edge global white color tiles of size 595x595 mm and 0.5 mm thick with 8 mm drop; made of GI sheet having galvanizing of 100 gms/m2 (both sides inclusive) and 20% perforation area with 1.8 mm dia holes and having NRC (Noise Reduction Coefficient) of 0.5, electro statically polyester powder coated of thickness 60 microns (minimum), including factory painted after bending and perforation, and backed with a black Glass fiber acoustical fleece. | 160.00 | SqM | 2260.00 | 2300.00 | 368000.00 | 2399.00 | 383840.00 | 2150.00 | 344000.00 | 344000.00 | MURUGAN KANNAPPA
34.00 | Providing and fixing flush door shutter made out of solid core block board type, well seasoned, chemically treated hard wood battens and internal frame with minimum 45 mm wide wooden frame alround door shutters covered with cross bonded wooden sheets (core veneer) hot pressed and fastened on both sides of the door using liquid phenol formaldehyde resin as per IS specifications 2202 (part-I) 1991. from manufacturer complete as per specification. - 30 mm thick Both side teak. | 24.00 | SqM | 5343.00 | 5300.00 | 127200.00 | 5555.00 | 133320.00 | 5200.00 | 124800.00 | 124800.00 | MURUGAN KANNAPPA
35.00 | Providing& fixing of Partition made out of multi chambered UPVC of Wood finish(Matching to RAL-9016) sections and with minimum TiO2(Titanium Dioxide) at 6PHR with TPV(Thermo Plastic Vulcanized) and lead free with gaskets -grey colour having isolated drainage and reinforced with Galvanized Iron profile through-out the openable frame. The frame having overall size of 60mm x 55mm with GI reinforcement of 1mm thickness and openable sash with overall size of 60mm x 102mm and GI reinforcement of 2mm thickness. Coextruded Glazing bead for fixing of glass shall be of size 20mm x 34 mm. Windows shall be provided with 6mm plain float glass, Standard hardware with 2D/3D hinge & Multi point locking system with Handle. Wall thickness of frame & sash shall be of 2mm-2.5mm. Maximum possible size – 900mm x 2400mm. (The cost is inclusive of all fixtures and separate charges for minor T&P's shall not be made) | 50.00 | SqM | 8253.00 | 6000.00 | 300000.00 | 8199.00 | 409950.00 | 8000.00 | 400000.00 | 300000.00 | WIN-TECH ENGINEERS & CONTRACTORS
36.00 | Providing and laying in position Cement Concrete for levelling course for all works in foundation. The granite/trap/basalt crushed graded coarse aggregates and fine aggregates as per relevant IS Codes machine mixed, laid in layers not exceeding 150 mm thickness, well compacted using plate vibrators, including all lead & lifts, cost of all materials of quality, labour, Usage charges of machinery, curing, and all the other appurtenances required to complete the work as per technical specifications. Mix 1:2:4 Using 20 mm nominal size graded crushed coarse aggregates | 60.00 | CuM | 8251.00 | 7000.00 | 420000.00 | 8299.00 | 497940.00 | 8000.00 | 480000.00 | 420000.00 | WIN-TECH ENGINEERS & CONTRACTORS
37.00 | Finishing walls with textured exterior paint of required shade :New work (Two coats applied @ 3.28 L/10 m²) over and including priming coat of exterior primer applied @ 2.20kg/10 m² to give an even shade after thoroughly brooming the surface to remove all dirt, dust, mortar drops and foreign matter including preparing the surface even and sand paper-smooth, cost of materials, labour complete as per specifications and as per directions of Engineer-in-charge. | 300.00 | SqM | 374.00 | 190.00 | 57000.00 | 390.00 | 117000.00 | 350.00 | 105000.00 | 57000.00 | WIN-TECH ENGINEERS & CONTRACTORS
38.00 | Finishing walls with Acrylic Smooth exterior paint of required shade :New work (Two coat applied @ 1.67L/10 m² over and including priming coat of exterior primer applied @ 2.20 kg/10 m²) with paint of approved quality to give an even shade, after thoroughly brooming the surface to remove all dirt, dust, mortar drops and foreign matter including preparing the surface even and sand paper smooth, cost of materials, labour complete as per specifications and as per directions of Engineer-in-charge. | 500.00 | SqM | 230.00 | 190.00 | 95000.00 | 225.00 | 112500.00 | 200.00 | 100000.00 | 95000.00 | WIN-TECH ENGINEERS & CONTRACTORS
39.00 | Wall painting with acrylic emulsion paint of approved brand and manufacture to give an even shade :Two coats on new work after thoroughly brooming the surface to remove all dirt, dust, mortar drops and foreign matter including preparing the surface even and sand paper smooth, cost of materials, labour complete as per specifications and as per directions of Engineer-in-charge | 500.00 | SqM | 168.00 | 110.00 | 55000.00 | 166.00 | 83000.00 | 170.00 | 85000.00 | 55000.00 | WIN-TECH ENGINEERS & CONTRACTORS
40.00 | Providing and applying white cement based putty of average thickness 1 mm, of approved brand and manufacturer, over the plastered wall surface to prepare the surface even and smooth complete as per specifications and as per directions of Engineer in charge. | 500.00 | SqM | 132.00 | 90.00 | 45000.00 | 125.00 | 62500.00 | 140.00 | 70000.00 | 45000.00 | WIN-TECH ENGINEERS & CONTRACTORS
41.00 | Providing and fixing 12 mm thick frameless toughened glass door shutter of approved brand and manufacture, including providing and fixing top & bottom pivot & double acting hydraulic floor spring type fixing arrangement and making necessary holes, door handles, stopper, lock etc. for fixing required door fittings, all complete as per direction of Engineer-in-charge including cost of materials, labour, usage charges of machinery complete as per specifications and as per directions of the Engineer-in-Charge. | 20.00 | SqM | 6865.00 | 6000.00 | 120000.00 | 6999.00 | 139980.00 | 6800.00 | 136000.00 | 120000.00 | WIN-TECH ENGINEERS & CONTRACTORS
42.00 | Providing and fixing false ceiling at all height including providing and fixing of frame work made of special sections, power pressed from M.S. sheets and galvanized with zinc coating of 120 g/m2 (both side inclusive) as per IS : 277 and consisting of angle cleats of size 25 mm wide x 1.6 mm thick with flanges of 27 mm and 37mm, at 1200 mm centre to centre, one flange fixed to the ceiling with dash fastener 12.5 mm dia x 50mm long with 6mm dia bolts, other flange of cleat fixed to the angle hangers of 25x10x0.50 mm of required length with nuts & bolts of required size and other end of angle hanger fixed with intermediate G.I. channels 45x15x0.9 mm running at the spacing of 1200 mm centre to centre, to which the ceiling section 0.5 mm thick bottom wedge of 80 mm with tapered flanges of 26 mm each having lips of 10.5 mm, at 450 mm centre to centre, shall be fixed in a direction perpendicular to G.I. intermediate channel with connecting clips made out of 2.64 mm dia x 230 mm long G.I. wire at every junction, including fixing perimeter channels 0.5 mm thick 27 mm high having flanges of 20 mm and 30 mm long, the perimeter of ceiling fixed to wall/partition with the help of rawl plugs at 450 mm centre, with 25mm long dry wall screws @ 230 mm interval, including fixing of gypsum board to ceiling section and perimeter channel with the help of dry wall screws of size 3.5 x 25 mm at 230 mm c/c, including jointing and finishing to a flush finish of tapered and square edges of the board with recommended jointing compound, jointing tapes , finishing with jointing compound in 3 layers covering upto 150 mm on both sides of joint and two coats of primer suitable for board, all as per manufacturer's specification and also including the cost of making openings for light fittings, grills, diffusers, cutouts made with frame of perimeter channels suitably fixed, all complete as per drawings, specification and direction of the Engineer in Charge but excluding the cost of painting with : 12.5 mm thick tapered edge gypsum plain board conforming to IS: 2095- (Part I) : 2011 (Board with BIS Certification marks only) | 220.00 | SqM | 1299.00 | 1000.00 | 220000.00 | 1350.00 | 297000.00 | 1200.00 | 264000.00 | 220000.00 | WIN-TECH ENGINEERS & CONTRACTORS
43.00 | Part-B: WATER SUPPLY WORKS Providing and fixing wash basin with C.I. brackets, 15 mm C.P. brass pillar taps, 32 mm C.P. brass waste of standard pattern, including painting of fittings and brackets, cutting and making good the walls wherever require: White Vitreous China Flat back wash basin size 550x 400 mm with single 15 mm C.P. brass pillar tap | 16.00 | Each | 3099.00 | 2800.00 | 44800.00 | 3150.00 | 50400.00 | 3000.00 | 48000.00 | 44800.00 | WIN-TECH ENGINEERS & CONTRACTORS
44.00 | Providing and fixing P.V.C. waste pipe for sink or wash basin including P.V.C. waste fittings complete
45.00 | Flexible pipe-32 mm dia | 16.00 | Each | 122.00 | 120.00 | 1920.00 | 125.00 | 2000.00 | 120.00 | 1920.00 | 1920.00 | MURUGAN KANNAPPA, WIN-TECH ENGINEERS & CONTRACTORS
46.00 | Providing and fixing Angle cock with wall flange made of Stainless steel with all concealed fitting arrangements & all necessary accessories complete - Economy Class | 15.00 | Each | 1429.00 | 1400.00 | 21000.00 | 1350.00 | 20250.00 | 1300.00 | 19500.00 | 19500.00 | MURUGAN KANNAPPA
47.00 | Providing and fixing water closet squatting pan (Indian type W.C. pan ) with 100 mm sand cast Iron P or S trap, 10 litre low level white P.V.C. flushing cistern, including flush pipe, with manually controlled device (handle lever) conforming to IS : 7231, with all fittings and fixtures complete, including cutting and making good the walls and floors wherever required:
48.00 | White Vitreous china Orissa pattern W.C. pan of size 580x440 mm with integral type foot rests | 8.00 | Each | 6455.00 | 5500.00 | 44000.00 | 6333.00 | 50664.00 | 6500.00 | 52000.00 | 44000.00 | WIN-TECH ENGINEERS & CONTRACTORS
49.00 | Providing and fixing white vitreous china pedestal type water closet (European type W.C. pan) with seat and lid, 10 litre low level white P.V.C. flushing cistern, including flush pipe, with manually controlled device (handle lever), conforming to IS : 7231, with all fittings and fixtures complete, including cutting and making good the walls and floors wherever required
50.00 | W.C. pan with ISI marked white solid plastic seat and lid | 4.00 | Each | 6394.00 | 6000.00 | 24000.00 | 6500.00 | 26000.00 | 6300.00 | 25200.00 | 24000.00 | WIN-TECH ENGINEERS & CONTRACTORS
51.00 | Providing and fixing Bib cock with wall flange made of Stainless steel with all concealed fitting arrangements & all necessary accessories complete - Economy Class | 12.00 | Each | 1476.00 | 1400.00 | 16800.00 | 1450.00 | 17400.00 | 1400.00 | 16800.00 | 16800.00 | MURUGAN KANNAPPA, WIN-TECH ENGINEERS & CONTRACTORS
52.00 | Providing and fixing PVC (S.W.R) Nahani Trap 10cms x 10cms with all fitting arrangements & all necessary accessories complete | 28.00 | Each | 291.00 | 200.00 | 5600.00 | 325.00 | 9100.00 | 300.00 | 8400.00 | 5600.00 | WIN-TECH ENGINEERS & CONTRACTORS
53.00 | Providing and fixing CP grating of 6mm thick with rim including setting in floor with white cement mortar and making good the floor. | 28.00 | Each | 445.00 | 400.00 | 11200.00 | 390.00 | 10920.00 | 400.00 | 11200.00 | 10920.00 | Gimmy K Thomas
54.00 | Providing and fixing white vitreous china flat back or wall corner type lipped front urinal basin of 430x260x350 mm and 340x410x265 mm sizes respectively with automatic flushing cistern with standard flush pipe and C.P. brass spreaders with brass unions and G.I clamps complete, including painting of fittings and brackets, cutting and making good the walls and floors wherever required
55.00 | One urinal basin with 5 litre white P.V.C. automatic flushing cistern | 6.00 | Each | 5886.00 | 5600.00 | 33600.00 | 5800.00 | 34800.00 | 6000.00 | 36000.00 | 33600.00 | WIN-TECH ENGINEERS & CONTRACTORS
56.00 | Providing and fixing 600x450 mm beveled edge mirror of superior glass (of approved quality) complete with 6 mm thick hard board ground fixed to wooden cleats with C.P. brass screws and washers complete. | 8.00 | Each | 1612.00 | 1200.00 | 9600.00 | 1700.00 | 13600.00 | 1500.00 | 12000.00 | 9600.00 | WIN-TECH ENGINEERS & CONTRACTORS
57.00 | Providing and fixing mirror of superior glass (of approved quality) and of required shape and size with plastic moulded frame of approved make and shade with 6 mm thick hard board backing :Rectangular shape 1500x450 mm | 4.00 | Each | 2281.00 | 2000.00 | 8000.00 | 2450.00 | 9800.00 | 2000.00 | 8000.00 | 8000.00 | MURUGAN KANNAPPA, WIN-TECH ENGINEERS & CONTRACTORS
58.00 | Providing and fixing Towel rail 600mm length made of Stainless steel with all concealed fitting arrangements & all necessary accessories complete - Class | 6.00 | Each | 1668.00 | 1666.00 | 9996.00 | 1600.00 | 9600.00 | 1600.00 | 9600.00 | 9600.00 | Gimmy K Thomas, MURUGAN KANNAPPA
59.00 | Providing and fixing Chlorinated Polyvinyl Chloride (CPVC) pipes, having thermal stability for hot & cold water supply, including all CPVC plain & brass threaded fittings, i/c fixing the pipe with clamps at 1.00 m spacing. This includes jointing of pipes & fittings with one step CPVC solvent cement and the cost of cutting chases and making good the same including testing of joints complete as per direction of Engineer in Charge. Concealed work, including cutting chases and making good the walls etc.
60.00 | 15mm dia | 110.00 | RM | 408.00 | 400.00 | 44000.00 | 410.00 | 45100.00 | 400.00 | 44000.00 | 44000.00 | MURUGAN KANNAPPA, WIN-TECH ENGINEERS & CONTRACTORS
61.00 | 32mm dia | 145.00 | RM | 736.00 | 500.00 | 72500.00 | 729.00 | 105705.00 | 700.00 | 101500.00 | 72500.00 | WIN-TECH ENGINEERS & CONTRACTORS
62.00 | Providing and fixing Exposed set for concealed stop cock made of Stainless steel with all concealed fitting arrangements & all necessary accessories complete -Economy Class | 12.00 | Each | 796.00 | 700.00 | 8400.00 | 850.00 | 10200.00 | 800.00 | 9600.00 | 8400.00 | WIN-TECH ENGINEERS & CONTRACTORS
63.00 | Retrieving the all old / damaged water supply pipes with fittings with sanitary fitting and fixtures such as orissa pan wash basin urinal taps and all other fittings and fixtures exposed on the wall surface for fixing new water supply and sanitary fitting and fixture including stacking the same materials in the civil sectional store at Kaiga Township Mallpaur etc. Complete as specified and as directed by the Engineer-in-Charge. Note: One set means Retrieving the all old /damaged water supply pipes with fittings with sanitary fitting and fixtures at club | 4.00 | Set | 9470.00 | 7000.00 | 28000.00 | 10500.00 | 42000.00 | 9200.00 | 36800.00 | 28000.00 | WIN-TECH ENGINEERS & CONTRACTORS
64.00 | PART-C: ELECTRICAL WORKS Providing and installation of 25mm (1") flexible Alkathene conduit pipe. Providing of 25mm (1") ID, heavy duty (2mm wall thick), flexible Alkathene conduit pipe suitable for concealed electrical wiring with required 1/2/3/4 way deep junction box and other accessories. The flexible conduit shall be of reputed make such as Alkathene/Fine-O-Plast / Finolex / Precision / Modi / Presto Plast / Swastik OR equivalent approved make. The item sample shall be shown to engineer in-charge (Electrical) and get approved before bulk supply & installation. | 600.00 | Meter | 22.00 | 20.00 | 12000.00 | 24.00 | 14400.00 | 25.00 | 15000.00 | 12000.00 | WIN-TECH ENGINEERS & CONTRACTORS
65.00 | Installation of 25mm Alkathene conduit pipe supplied against item no1.1. The alkathene conduit pipe shall be embedded in wall / ceiling / concrete beam /column by chipping concrete/brick wall, tying with binding wire before concreting, wall plastering / finishing. For concealed wiring, an inspection junction box (deep JB) must be provided at every conduit junction and at an interval of every four (04) meter length including every wall/floor crossing. All accessories and consumables required for installation are in the scope of contractor to complete the job in all respect. All as instructed by the engineer in-charge. | 600.00 | Meter | 40.00 | 35.00 | 21000.00 | 43.00 | 25800.00 | 40.00 | 24000.00 | 21000.00 | WIN-TECH ENGINEERS & CONTRACTORS
66.00 | Providing and installation of Panel Board /COS /Lighting / Power MCB Distribution boards
67.00 | Providing of double door, 4 way, 4+12 modules, MCB DB consisting MCB's of 'C' characteristic curve, Minimum 6KA breaking capacity with neutral link and enclosure earthing provision. a) MCB DB of make Siemens (Cat. 8GB32202RC04)/ L&T Hager/Havel's/MDS Legrand. b) 01 number 63 amps, 4 pole(TPN), 100mA sensitivity RCCB as incomer. c) 6+6 number 20 & 6 amps, single pole MCB. The new MCB DB's to be installed at wall by suitable anchor fasteners and the job also includes connection of incoming cable, all out going loads and dressing of all cables in DB. All required accessories and hardware's are in contractors scope to complete the job in all respect. All as instructed by the Engineer-in-charge. | 4.00 | Nos. | 26803.00 | 21000.00 | 84000.00 | 25999.00 | 103996.00 | 25000.00 | 100000.00 | 84000.00 | WIN-TECH ENGINEERS & CONTRACTORS
68.00 | Installation, testing & commissioning of Lighting /Power/Receptacle MCB DB/panel. Work includes handling and shifting of panels to the location. Installation of MCB's neutral link and panel earthing arrangements. All the hardware required for the completion of job in all respect is in scope of contractor. All as directed by the engineer-in-charge. | 4.00 | Nos. | 2343.00 | 2400.00 | 9600.00 | 2350.00 | 9400.00 | 2200.00 | 8800.00 | 8800.00 | MURUGAN KANNAPPA
69.00 | Providing of Verticle double door MCB DB, 8 way, 4+24 modules MCB DB consisting MCB's of 'C' characteristic curve, Minimum 6KA breaking capacity with neutral link and enclosure earthing provision. a) MCB DB of make Siemens (Cat. 8GB32202RC08)/ L&T Hager/Havel's/MDS Legrand. b) 01 number 125 amps, 4 pole(TPN), 100mA sensitivity MCB/RCCBO as incomer. c) 4+4 numbers 63 & 32 amps Three pole MCB"s as Out going side. The new MCB DB's to be installed at wall by suitable anchor fasteners and the job also includes connection of incoming cable, all out going loads and dressing of all cables in DB. All required accessories and hardware's are in contractors scope to complete the job in all respect. All as instructed by the Engineer-in-charge. | 1.00 | Nos. | 67823.00 | 6000.00 | 6000.00 | 65903.00 | 65903.00 | 67000.00 | 67000.00 | 6000.00 | WIN-TECH ENGINEERS & CONTRACTORS
70.00 | Installation, testing & commissioning of Lighting /Power/Receptacle MCB DB/panel. Work includes handling and shifting of panels to the location. Installation of MCB's neutral link and panel earthing arrangements. All the hardware required for the completion of job in all respect is in scope of contractor. All as directed by the engineer-in-charge. | 1.00 | Nos. | 3331.00 | 3400.00 | 3400.00 | 2999.00 | 2999.00 | 3000.00 | 3000.00 | 2999.00 | Gimmy K Thomas
71.00 | Providing of Three Phase 250 Amps, Four pole TPN Change Over Switch (COS) with Metal Enclouser & Top and Bottom Metal Gland Box for Cable Termnation. Change Over Switch (COS)of L&T make (Cat. FR3-250A 4P 415V AC)/ Siemens/Havel's/MDS Legrand) All required accessories and hardware's are in contractors scope to complete the job in all respect. All as instructed by the Engineer-in-charge. | 1.00 | Nos. | 47326.00 | 46000.00 | 46000.00 | 45500.00 | 45500.00 | 50000.00 | 50000.00 | 45500.00 | Gimmy K Thomas
72.00 | Installation, testing & commissioning of Three Phase 250 Amps, Four pole TPN Change Over Switch (COS) . Work includes handling and shifting of panels to the location. Termination of all incomming & Out going cables and panel earthing arrangements and panel Bord earthing arrangements. All the hardware required for the completion of job in all respect is in scope of contractor. All as directed by the engineer-in-charge. | 1.00 | Nos. | 1757.00 | 1700.00 | 1700.00 | 1649.50 | 1649.50 | 1600.00 | 1600.00 | 1600.00 | MURUGAN KANNAPPA
73.00 | Providing of Pannel Board with suitable 300 mm height MS Angle stand/Pedestal and Panel Board details are as follows. Incoming: 4 Pole 250 Amps TPN SFU, Out Going: 125 Amps TPN SFU = 2 No's, 63 Amps TPN SFU =3 No's & 32 Amps TPN SFU = 5 No's. Rated HRC fuses are required for Each SFU. 250 amps rating Alluminium verticle Bus-Bars. Panel Enclosure should be 14/16 SWG CRCA Sheet. RYB colour LED indication lamps. One number 0-250Amps CT operated Ammeter with selector switch & One number 0-500 volts Voltmeter with selctor switch. Three phase digital Electronic Energy meter along with Three numers 250/5 Amps CT's. Separately 2 amps HRC Controle Fuses to be provided for metering & indication lamps. Panel Cubicle shall be fabricated with minimum 2 mm Thickness CRCA Sheet for load Bearing Members, and 1.6 mm for Non Load Bearing Members.Three numbers Bottom cable gland plates are reqiured for all incomming & out going cable entry. All as instructed by the Engineer-in-charge. | 1.00 | Nos. | 221621.00 | 211000.00 | 211000.00 | 220000.00 | 220000.00 | 225000.00 | 225000.00 | 211000.00 | WIN-TECH ENGINEERS & CONTRACTORS
74.00 | Installation, testing & commissioning of Pannel Board with suitable 300 mm height MS Angle stand/Pedestal . Work includes handling and shifting of panels to the location. Termination of all incomming & Out going cables and panel Bord earthing arrangements. All the hardware required for the completion of job in all respect is in scope of contractor. All as directed by the engineer-in-charge. | 1.00 | Nos. | 4685.00 | 4000.00 | 4000.00 | 4500.00 | 4500.00 | 4600.00 | 4600.00 | 4000.00 | WIN-TECH ENGINEERS & CONTRACTORS
75.00 | Laying of cable up to size 3.5/4 core x 16 sq.mm and up to 50 sq.mm, having aluminium OR copper conductor, PVC/XLPE insulated, PVC sheathed, armoured/unarmoured LT cable in already excavated trench / hume pipe / Tunnel / GI OR PVC pipes etc. and to be routed & clamped on wall, floor etc. wherever necessary. The cable shall be issued as free issue item by the department. Scope of work includes transporting of cable from Electrical stores to location and laying of cables. All other accessories such as GI clamp, hardware & consumables are in contractors scope. All as instructed by the Engineer-in-charge. | 50.00 | Meter | 273.00 | 275.00 | 13750.00 | 276.00 | 13800.00 | 260.00 | 13000.00 | 13000.00 | MURUGAN KANNAPPA
76.00 | Glanding, Termination and Connection of cable.:- Glanding, end termination and connection of the already laid aluminium / copper cable of required size. Providing and fixing of suitable size brass double compression type glands as per requirement including supply of suitable Jainson / Dowel's make solder less crimping type aluminium / copper lugs. The drilling of holes on gland plate, providing of all hardware & consumables, gland & lugs required to complete the job in all respect is in contractors scope. All as instructed by the Engineer-in-charge.
77.00 | Cable 4C x 16sq.mm and up to 50 sq.mm size. | 8.00 | Nos. | 536.00 | 500.00 | 4000.00 | 525.00 | 4200.00 | 500.00 | 4000.00 | 4000.00 | MURUGAN KANNAPPA, WIN-TECH ENGINEERS & CONTRACTORS
78.00 | Providing & installation of copper earthing wire.
79.00 | Providing of 14 SWG size, Industrial grade, bare copper wire (1 Kg. copper wire is approximately 100 meter ). | 600.00 | Meter | 33.00 | 33.00 | 19800.00 | 35.00 | 21000.00 | 38.00 | 22800.00 | 19800.00 | WIN-TECH ENGINEERS & CONTRACTORS
80.00 | Installation of 14 SWG size copper wire suitable for equipment earthing to be laid & clamped along with conduit.. The job includes shifting, handling and laying of copper earthing wire. The wire shall be laid as per field requirement clamping on conduit, wall/floor and connecting to required equipment/panel/DB etc. The copper clamp & all required accessories / hardware are in scope of contractor & all as instructed by the Engineer-in-charge. | 600.00 | Meter | 29.00 | 28.00 | 16800.00 | 30.00 | 18000.00 | 32.00 | 19200.00 | 16800.00 | WIN-TECH ENGINEERS & CONTRACTORS
81.00 | Providing 25 X 3 mm size, Industrial grade, hot dip galvanised GI strip suitable for equipment earthing. (1 meter of GI flat weighs approximately 0.60 Kg. Hence 100 meter is around 60 Kg. | 100.00 | Meter | 96.00 | 90.00 | 9000.00 | 99.00 | 9900.00 | 100.00 | 10000.00 | 9000.00 | WIN-TECH ENGINEERS & CONTRACTORS
82.00 | Installation of GI flat of size 25 x 3 mm to 50 X 6mm. The job includes shifting, handling and cutting of GI flat. The GI flat shall be laid as per field requirement by welding to existing earth flat (the welded portion shall be applied with cold galvanising paint), clamping on wall/floor and connecting to earth pit and required equipment/panel/DB etc. with bolt & nut as per the site requirement. The hardware, clamp & all required accessories / hardware are in scope of contractor. And all as instructed by the Engineer-in-charge. | 100.00 | Meter | 58.00 | 50.00 | 5000.00 | 55.00 | 5500.00 | 60.00 | 6000.00 | 5000.00 | WIN-TECH ENGINEERS & CONTRACTORS
83.00 | Point Wiring:- Providing and wiring for light, fan and power plug points. The job also includes supply and connection of 3 core X 0.75/1 sq.mm copper flexible cable for connection of FL/LED tube/down lights/fans and required pin type copper lugs are in contractors scope. All wires shall be of PVC insulated 650/ 1100 volt grade, copper conductor, multi stranded confirming to latest IS : 694. The make of wire shall be Finolex/V-guard/Havel's/Premier/Nicco/Polycab. Note: The 3phase segregation and load balancing of each circuit shall be properly maintained.
84.00 | Primary Light / Fan Point / 15A power point: Supply and wiring for light / fan point with Three runs of 1.5 sq.mm (for phase, neutral & ground), 650/1100 volt grade, copper conductor, PVC insulated, single core multi strand wire by pulling through embedded/concealed PVC conduit. The supply and fixing of PVC round plate is in the scope of contractor. All required materials like pvc round JB, one number 6 amps 3 plate ceiling rose, one number 6amps single pole switch and 1.5 sq.mm wire etc. to complete the work in all respect is in contractor's scope. All as per specifications and as directed/instructed by the Engineer-in-charge. Note :- The colour code of wires for 3 phase shall be red, yellow, blue and black for neutral. The earth wire shall be of green colour. The polycarbonate type switch/socket/ceiling rose of make Lisha / Anchor / GreatWhite / Rider / Cona to be used. The fan regulators are not covered in this item. | 30.00 | Point | 1104.00 | 1000.00 | 30000.00 | 1077.00 | 32310.00 | 1000.00 | 30000.00 | 30000.00 | MURUGAN KANNAPPA, WIN-TECH ENGINEERS & CONTRACTORS
85.00 | Secondary light/fan point: Providing and pulling of Three runs of 1.5 sq.mm (for phase, neutral & ground), 650/1100 volt grade, multi strand, copper conductor, PVC insulated, single core wire from one (primary) point to next light point and termination of wire at both ends. The required PVC round JB, one number 6 amps ceiling rose and 1.5 sq.mm copper wire etc. to complete the work in all respect is in contractor scope & as directed by engineer-in-charge. NOTE:- The colour code of wires for 3 phase shall be red, yellow, blue and black for neutral. The earth wire shall be of green colour. The polycarbonate type switch/socket/ceiling rose of make Lisha / Anchor / GreatWhite / Rider / Cona. The fan regulators are not covered in this item. | 20.00 | Point | 854.00 | 800.00 | 16000.00 | 825.00 | 16500.00 | 800.00 | 16000.00 | 16000.00 | MURUGAN KANNAPPA, WIN-TECH ENGINEERS & CONTRACTORS
86.00 | Power point wiring for AC & 20A receptacles: Providing and pulling of Three runs of 4.0 sq.mm (for phase, neutral & ground) 650V / 1100 volt grade, multi strand, copper conductor, PVC insulated wires by pulling through embedded/concealed PVC conduit from MCB DB to 16/20Amps AC and power socket. Termination of wires with identification ferrules is in the scope of contract. (The colour code of wires for phase is Red, Yellow, Blue and Black for Neutral. The earth wire shall be of Green colour). All as per specifications & as instructed by the Engineer-in-charge. | 10.00 | Point | 1997.00 | 1700.00 | 17000.00 | 1999.00 | 19990.00 | 2000.00 | 20000.00 | 17000.00 | WIN-TECH ENGINEERS & CONTRACTORS
87.00 | Providing and pulling of wires. :- Providing and pulling of 2.5/4.0 sq.mm, 650/1100 volt grade, copper conductor, multi strand, PVC insulated wire confirming to IS:694 through the existing concealed/embedded PVC conduit from MCB DB to main switch board and power socket boards. The work includes termination & connection of wires at both ends by using suitable crimping type lugs, identification ferrules, neatly dressing of wires in DB and proper load distribution etc. is in the scope of contract. The make of wires shall be of Finolex /V-guard / Premier / Nicco / Sirco / Havel's / Polycab. All as directed/instructed by engineer-in-charge. Note :- 3 runs of wire is for phase, neutral & ground from lighting MCB DB to main switch boards, and power MCB DB to individual AC / Power points. The colour code of wires for 3 phase shall be red, yellow, blue and black for neutral. The earth wire shall be of green colour.
88.00 | Providing of 4.0 sq.mm wire. | 300.00 | Meter | 96.00 | 90.00 | 27000.00 | 90.00 | 27000.00 | 100.00 | 30000.00 | 27000.00 | Gimmy K Thomas, WIN-TECH ENGINEERS & CONTRACTORS
89.00 | Pulling of wire up to 4.0 sq.mm.(supplied against item Nos. 8.1 to 8.3) for main supply (individual phase) to main switch boards and individual 15 amps 5-in-1 power sockets. All as per specifications & as directed by the Engineer-in-charge. | 300.00 | Meter | 8.00 | 8.00 | 2400.00 | 9.00 | 2700.00 | 10.00 | 3000.00 | 2400.00 | WIN-TECH ENGINEERS & CONTRACTORS
90.00 | Providing and installation of flush GI sheet metal switch box of 1.6mm thick. The box shall be provided with 3mm thick white/ ivory colour hylam sheet at front side for installing switch/socket/fan regulator. The 2/3 portion of depth (around 40 mm or full flushed with wall as per requirement) of switch box shall be embedded in brick wall and shall be finished the chipped portion of wall. The switch box shall be installed on brick wall with wood screws. The actual dimension of box may differ from one make to another, but the nearest matching dimension will be accepted. The all accessories & hardware are in scope of contractor. All as instructed by the engineer in-charge.
91.00 | Size 250 X 200 X 50 to 60mm. | 10.00 | Nos. | 709.00 | 700.00 | 7000.00 | 650.00 | 6500.00 | 700.00 | 7000.00 | 6500.00 | Gimmy K Thomas
92.00 | Size 250 X 175 X 50 to 60mm . | 5.00 | Nos. | 621.00 | 600.00 | 3000.00 | 600.00 | 3000.00 | 600.00 | 3000.00 | 3000.00 | Gimmy K Thomas, MURUGAN KANNAPPA, WIN-TECH ENGINEERS & CONTRACTORS
93.00 | Size 200 X 150 X 50 to 60mm. | 5.00 | Nos. | 545.00 | 500.00 | 2500.00 | 550.00 | 2750.00 | 500.00 | 2500.00 | 2500.00 | MURUGAN KANNAPPA, WIN-TECH ENGINEERS & CONTRACTORS
94.00 | Installation of switch box. | 20.00 | Nos. | 176.00 | 200.00 | 4000.00 | 175.00 | 3500.00 | 200.00 | 4000.00 | 3500.00 | Gimmy K Thomas
95.00 | Providing and fixing of following items of Anchor / Lisha / Rider / Havel's / Cona / GreatWhite make poly carbonate type accessories on hylam sheet of switch box including making of all the connections.
96.00 | Providing 6/10 amps, Polycarbonate, 2/3 pin socket with 6/10 amps SP switch on every main switch board and power socket boards wherever required and as instructed by the engineer in-charge . | 20.00 | Nos. | 79.00 | 70.00 | 1400.00 | 75.00 | 1500.00 | 60.00 | 1200.00 | 1200.00 | MURUGAN KANNAPPA
97.00 | Step type Electronic Fan regulator for ceiling fans. The make shall be of Anchor / Lisha / Rider / Havel's / GreatWhite. | 20.00 | Nos. | 419.00 | 400.00 | 8000.00 | 410.00 | 8200.00 | 400.00 | 8000.00 | 8000.00 | MURUGAN KANNAPPA, WIN-TECH ENGINEERS & CONTRACTORS
98.00 | Providing 5-in-1 combined, 6/16 amps, Polycarbonate, 3/3 pin socket with 6/16 amps SP switch Combind unit on every main switch board and power socket boards wherever required and as instructed by the engineer in-charge . | 10.00 | Nos. | 395.00 | 350.00 | 3500.00 | 355.00 | 3550.00 | 400.00 | 4000.00 | 3500.00 | WIN-TECH ENGINEERS & CONTRACTORS
99.00 | Installation of SWITCH SOCKET COMBINED (5 pin), 20A/10A with Box supplied against item Nos. 9.3 with all connection box to be installed with self threaded screws and PVC sleevs on wall/column. All consumable required for completion of job is in this | 10.00 | Nos. | 70.00 | 70.00 | 700.00 | 70.00 | 700.00 | 60.00 | 600.00 | 600.00 | MURUGAN KANNAPPA
100.00 | Providing and installation of ceiling & Exhaust fans.
101.00 | Providing of BLD type copper wound ceiling fans of 1200 mm sweep, 300-375 rpm, double ball bearing, 3 blade, brown colour, Usha / Crompton Greaves / Baja / Havel's/ Khetan with down rod and all its accessories (The supply of fan regulator is covered under item Nos. 10.2). The item sample shall be submitted to engineer in-charge and get approved before bulk supply. | 25.00 | Nos. | 3891.00 | 3500.00 | 87500.00 | 3850.00 | 96250.00 | 4000.00 | 100000.00 | 87500.00 | WIN-TECH ENGINEERS & CONTRACTORS
102.00 | Installation of ceiling fans supplied against item Nos.10.1 with its switch & regulators on switch box. The work includes assembling, fixing, making all the connections including earth connection. The fan shall be fixed on the hooks embedded in the ceiling by using supplied fan rod. The fan shall be connected from nearest point by using 3C x 0.75/1 Sq.mm copper conductor PVC insulated, PVC sheathed cable. The 3 core X 0.75/1 sq.mm copper flexible cable for connection of fans is in contractors scope. All as instructed by the Engineer-in-charge. | 25.00 | Nos. | 234.00 | 200.00 | 5000.00 | 230.00 | 5750.00 | 200.00 | 5000.00 | 5000.00 | MURUGAN KANNAPPA, WIN-TECH ENGINEERS & CONTRACTORS
103.00 | Providing heavy duty exhaust fan of 300 mm sweep, 230 volts, 50Hz, 75watts,1300 -1400 rpm, Usha/Bajaj/Havel's (Cat. FHVVEMTDBS12)/Crompton Greaves Khetan with all its accessories. The item sample shall be submitted to engineer in-charge and get approved before bulk supply. | 10.00 | Nos. | 2828.00 | 2828.00 | 28280.00 | 2750.00 | 27500.00 | 2600.00 | 26000.00 | 26000.00 | MURUGAN KANNAPPA
104.00 | Installation of exhaust fans at openings provided for this purpose supplied against item Nos.12.3 with its switch on switch box. The work includes assembling, fixing, making all the connections including earth connection. The installation includes supply and fixing of anchor fasteners/coach screws, 3C X 0.75/1 sq.mm copper cable for connection at ceiling rose as well as fan motor is in the scope of contractor. All as instructed by the Engineer-in-charge. | 10.00 | Nos. | 234.00 | 210.00 | 2100.00 | 225.00 | 2250.00 | 220.00 | 2200.00 | 2100.00 | WIN-TECH ENGINEERS & CONTRACTORS
105.00 | Providing of various type LED lighting luminaries of make Bajaj / Philips / Havel's / Crompton / Wipro / Syska / Anchor/ Crompton Greaves with built in driver unit as per field requirements. The required hardware's and cable for termination is in contractors scope. All as instructed by the Engineer-in-charge.
106.00 | Providing of 15- 16 watt, recess mounted round shape (160 mm (+/-5mm) dia) OR square shape (1' x 1' - 300mm X 300mm)) LED downlight fixtures as per Havel's Cat Nos. EDGEPRONEORDDLR12WLED865S OR EDGEPRONEOSQDLR12WLED865S. | 40.00 | Nos. | 5794.00 | 5100.00 | 204000.00 | 5700.00 | 228000.00 | 5700.00 | 228000.00 | 204000.00 | WIN-TECH ENGINEERS & CONTRACTORS
107.00 | Providing of 36watt, 2ft X 2ft (600mm X 600mm) LED recess/surface mounting down light fixtures as per Havel's Cat. ENUSNEO2X2PLR36WLED865PO. | 80.00 | Nos. | 5794.00 | 5100.00 | 408000.00 | 5690.00 | 455200.00 | 5700.00 | 456000.00 | 408000.00 | WIN-TECH ENGINEERS & CONTRACTORS
108.00 | Supply of Philips/Cromptom/Bajaj/Syska make 90 watts LED street/area lighting fixutres as specification. | 5.00 | Nos. | 13105.00 | 13000.00 | 65000.00 | 12900.00 | 64500.00 | 13000.00 | 65000.00 | 64500.00 | Gimmy K Thomas
109.00 | Supply of Philips/Cromptom/Bajaj/Syska make 18/20 watts LED Single Tube Light fixutres with LED tube lamp as per specification. | 40.00 | Nos. | 1226.00 | 1000.00 | 40000.00 | 1199.00 | 47960.00 | 1200.00 | 48000.00 | 40000.00 | WIN-TECH ENGINEERS & CONTRACTORS
110.00 | Installation and fixing of lighting luminaries supplied against item Nos. 13.0. The fixtures has to be shifted to location by the contractor. The installation job also includes fixing of electronic driver, LED tube lamps/ down lights with all accessories, marking & cutting of fall ceiling and installation of luminaries. The fixtures to be supported with suitable hooking/clamping arrangements as per field requirement. The required accessories, ceiling rose, hardware's, clamps & PVC round blocks as per the field requirement is in contractors scope. The fixtures shall be connected by using 3core X 0.75/1 sq.mm PVC insulated, copper conductor, multi strand flexible cable from nearest ceiling rose/switch board/angle holder/junction box. All as instructed by the Engineer-in-charge.
111.00 | Installation of 12 to 18 watt, recess mounted round (170 mm (+/-5mm) dia) OR square shape (1' x 1' - 300mm X 300mm)) shape green LED downlight fixtures with lamp and accessories on wall, ceiling or specified location. | 40.00 | Nos. | 234.00 | 200.00 | 8000.00 | 225.00 | 9000.00 | 220.00 | 8800.00 | 8000.00 | WIN-TECH ENGINEERS & CONTRACTORS
112.00 | Installation of 2ft X 2ft (600mm X 600mm) LED recess/surface mounting down light fixtures. | 80.00 | Nos. | 234.00 | 200.00 | 16000.00 | 225.00 | 18000.00 | 1300.00 | 104000.00 | 16000.00 | WIN-TECH ENGINEERS & CONTRACTORS
113.00 | Installation of 90 wats LED lights supplied against Item No: 11.3 on on GI pipe elbow. Department will provide ladder on free of cost. Shifting of ladder & fittings will be in the scope of contractor. The job to be carried out with all safety measures as Industrial safety guidelines. | 10.00 | Nos. | 1237.00 | 1200.00 | 12000.00 | 1199.00 | 11990.00 | 1000.00 | 10000.00 | 10000.00 | MURUGAN KANNAPPA
114.00 | Installation of Philips/Cromptom/Bajaj/Syska make 18/20 watts LED Single/Twin Tube Light fixutres. | 40.00 | Nos. | 534.00 | 500.00 | 20000.00 | 499.00 | 19960.00 | 500.00 | 20000.00 | 19960.00 | Gimmy K Thomas
115.00 | Providing assistance of man power for any unforeseen / unexpected works such as removal/servicing / repair / handling of old removed panel & lighting fixtures, installation of change over switch, SFU on power DB, providing temporary connection for power DB's, including assisting the departmental staff to carry out the unforeseen and miscellaneous works during execution of main building's electrical works. All as per technical specification and as instructed by Engineer-In-Charge. Note:- One operation shall mean deploying one Skilled, qualified Electrician OR one unskilled Helper with required tools, tackles and plants for attending the unforeseen works & repaire / handling of re-usable fixture / cables etc. Which are required for a duration of eight hours.
116.00 | Assistance for work (unskilled). | 10.00 | Operation | 988.00 | 900.00 | 9000.00 | 999.00 | 9990.00 | 1000.00 | 10000.00 | 9000.00 | WIN-TECH ENGINEERS & CONTRACTORS
117.00 | Assistance for work (skilled). | 10.00 | Operation | 1416.00 | 1400.00 | 14000.00 | 1450.00 | 14500.00 | 1300.00 | 13000.00 | 13000.00 | MURUGAN KANNAPPA
118.00 | Providing of maintenance free earthing stations as per technical specifications. The maintenance free earth pit station made out of 3 meter length, 80mm dia, 250 micron copper coated/GI pipe with back filling compound and masonry chamber or readymade FRP pit cover as per IS – 3043 at location shown by the Engineer. All as per technical specifications. All the items to complete the job in all respect is in contractors scope. And all as instructed by the engineer- in-charge. | 4.00 | Nos. | 9537.00 | 9500.00 | 38000.00 | 9599.00 | 38396.00 | 9000.00 | 36000.00 | 36000.00 | MURUGAN KANNAPPA
119.00 | Installation, testing and commissioning above earth pit supplied against item Nos. 14.0 at location shown by the Engineer-in-Charge. The scope of work includes excavation of earth to the required depth and filling of pit with back filling compound after installation of earth electrode etc.,. All as per technical specifications and as directed by the Engineer-in-charge. | 4.00 | Nos. | 4292.00 | 4000.00 | 16000.00 | 4299.00 | 17196.00 | 4200.00 | 16800.00 | 16000.00 | WIN-TECH ENGINEERS & CONTRACTORS
| Total in Figures |  |  |  |  | 19409246.00 |  | 22044444.00 |  | 20678220.00
Lowest Amount Quoted BY: WIN-TECH ENGINEERS & CONTRACTORS(19409246.00)

## BOQ Summary
BOQ Summary Details Tender Title: Repair, Rectification and maintenance of Recreation club Tender ID: 2025_NPCIL_226347_1
Sheet Name | Sl.No | Bidder Name | Amount | Bid Rank
BoQ1 | 1 | WIN-TECH ENGINEERS & CONTRACTORS (BID ID -825429) | 19409246.00 | L1
| 2 | MURUGAN KANNAPPA (BID ID -825183) | 20678220.00 | L2
| 3 | Gimmy K Thomas (BID ID -825169) | 22044444.00 | L3