## BoQ1
Government eProcurement System Created By: Basanagouda Naganuri Created Date/Time: 04-Apr-2025 02:57 PM Tender Title: Providing temporary roofing for Goliath crane and material storage shed Tender ID: 2025_NPCIL_226467_1
Tender Inviting Authority: Maintenance Superintendent, KGS-1&2
Name of Work: Providing temporary roofing for Goliath crane and material storage shed near RAB-1 at KGS-1&2.
Contract No: NPCIL/KGS/CTC/C&SM-1&2/CPPP/2025/077
SCHEDULE OF WORK / ITEM(S)
Sl.No | Description of Work / Item(s) | No.of Qty | Units | Estimated Rate | S.M.ERECTORS (GSTN-NA) BID ID -826820 |  | Sweet Home Constructions (GSTN-NA) BID ID -826540 |  | WINTECH DEVELOPERS PRIVATE LIMITED (GSTN-NA) BID ID -827034
[5 empty] | Rate | Amount | Rate | Amount | Rate | Amount | L1 Amount | L1 Vendor
1.00 | Providing, fabricating & erecting MS Structural steel section such as columns, beams, trusses, purlins, handrails, gates etc., including erecting true line, level & plumb, preparation of base, providing & fixing hilty bolts of 16 mm dia, 150 mm length, 8 Nos in each column, providing & painting One Coat of approved Zinc Phosphate Primer of asian paints / berger make and Two Coats of first quality PU enamel paint of asian paints / berger make, of approved shade / colour etc., providing; fixing & removing staging / platform / ladder, collecting & disposing the generated waste up to a lead of 2 to 3 kms. from the place of work & cleaning the work area, etc. complete all as per standard & manufacturers technical specification, drawing [if any] and as directed by engineer-in-charge at all locations and at all lift / height. | 42.00 | MT | 126965.00 | 120500.00 | 5061000.00 | 140000.00 | 5880000.00 | 120000.00 | 5040000.00 | 5040000.00 | WINTECH DEVELOPERS PRIVATE LIMITED
2.00 | Providing and laying / fixing Plain or Curved Galvalume Sheets for Roofing, Ridges & Cladding etc. [ 0.45 to 0 .47 mm thick] of Colour Mat Finish Coating: AZ - 150 / 550 MPA, Paint : RMP [Regular Modified Polyester], Top Coat: 18 - 20 Micron, Bottom Coat: 5 - 7 Micron, Trapezoidal Profile 0.47 mm thick at pitch 250 mm., Width 1060 mm, Length as per site measurement, Aluminium - Zinc Steel Sheet [Galvalume Base] 55 % aluminium, 43 % Zinc, 1.60 % Silicon with Tensile strength of 345 to 550 MPA including providing & fixing necessary self drilling screws of best quality & EPDM washers, Galvalume sheets Roofing with Galvalume Ridges shall be of approved shade / colour & confirming to the relevant BIS specification of the latest edition and of approved make, preparation of base, providing; fixing & removing Staging / platform / ladder, collecting & disposing the generated waste up to a lead of 2 to 3 kms. from the place of work & cleaning the work area, etc. complete all as per standard & manufacturers technical specification, drawing [if any] and as directed by engineer-in-charge at all locations and at all lift / height. Note: The rate is inclusive of required size ridges, separate payment will not be paid for ridges. | 1600.00 | SqM | 669.00 | 700.00 | 1120000.00 | 700.00 | 1120000.00 | 648.00 | 1036800.00 | 1036800.00 | WINTECH DEVELOPERS PRIVATE LIMITED
| Total in Figures |  |  |  |  | 6181000.00 |  | 7000000.00 |  | 6076800.00
Lowest Amount Quoted BY: WINTECH DEVELOPERS PRIVATE LIMITED(6076800.00)

## BOQ Summary
BOQ Summary Details Tender Title: Providing temporary roofing for Goliath crane and material storage shed Tender ID: 2025_NPCIL_226467_1
Sheet Name | Sl.No | Bidder Name | Amount | Bid Rank
BoQ1 | 1 | WINTECH DEVELOPERS PRIVATE LIMITED (BID ID -827034) | 6076800.00 | L1
| 2 | S.M.ERECTORS (BID ID -826820) | 6181000.00 | L2
| 3 | Sweet Home Constructions (BID ID -826540) | 7000000.00 | L3