## BoQ1
Government eProcurement System Created By: RAM MURAT RAM Created Date/Time: 08-May-2025 05:03 PM Tender Title: 2025-ET-1594 Tender ID: 2025_NPCIL_227200_1
Tender Inviting Authority:
Name of Work: Construction of Hostel Blocks, Kitchen Cum Dining Hall & Recreation Hall and One number D Special quarters for CISF Fire Personnel at CISF oclony in Kakrapar Gujarat Site Township
Contract No: KAPS/CMM-W/COMMON/EMG/2025/ET/1594
SCHEDULE OF WORK / ITEM(S)
Sl.No | Description of Work / Item(s) | No.of Qty | Units | Estimated Rate | SAI CHAITRALI CONSTRUCTION & SERVICES (GSTN-NA) BID ID -828081
[5 empty] | Rate | Amount | L1 Amount | L1 Vendor
1.00 | Supplying and operating JCB with operator, Helper and fuel. Note: Payment for this item will be based on JCB worked for 8 hours in a working day. (Excluding 2 Tea Break of 15 Minutes & 30 Minutes lunch) | 10.00 | Per Day |  | 9000.00 | 90000.00 | 90000.00 | SAI CHAITRALI CONSTRUCTION & SERVICES
2.00 | Earthwork in excavation up to 3.0 Mt by mechanical/manual mode for foundation, plinth beams, trenches or drains, pipe lines, inspection chambers etc. in all types of soils, mixture of gravel and soft / disintegrated rock other than hard rock including shoring & strutting, dewatering and bailing out wherever required, leveling and ramming the bottom of excavation and in the sides of the foundation, in layers of 200mm and consolidating the same and disposal and leveling of surplus material at places as directed within a lead of 500 m all as per specification and as per the directions of Engineer. Note: Excavated materials shall be used in plinth filling also as per directions of Engineer. | 1700.00 | CuM |  | 150.00 | 255000.00 | 255000.00 | SAI CHAITRALI CONSTRUCTION & SERVICES
3.00 | Earth work in excavation in Hard rock without blasting but with chiseling & chemical for foundations, plinth beams, trenches or drains, pipe lines, inspection chambers etc. up to 3 Mt from ground level including shoring & strutting, dewatering and bailing out wherever required, leveling the bottom of excavation, refilling with selected materials obtained from excavation in the sides of the foundation in layers of 200mm and consolidating and disposal and leveling of surplus materials at places as directed within a lead of 1.5 KM all as per specifications and directions of the Engineer. Note: Volume of Rock Excavated shall be measured and paid after deducting 50% for voids. | 5.00 | CuM |  | 1400.00 | 7000.00 | 7000.00 | SAI CHAITRALI CONSTRUCTION & SERVICES
4.00 | Filling any kind of excavated earth for area levelling and grading in layers not exceeding 20cm in depth, breaking clouds, watering, rolling each layers with wooden or steel rammers and dressing up in embankments for roads/plinth etc. complete. Soil to be brought from source within township. | 300.00 | CuM |  | 150.00 | 45000.00 | 45000.00 | SAI CHAITRALI CONSTRUCTION & SERVICES
5.01 | Supplying anti-termite chemical Imidaclopride - 30.5 % SC (soluble concentrate) of make Premise of Bayer/Considor of Weedicide India / Tata Termax of Tata Rallies in sealed container and depositing the same in Engineer's store at site. | 9.00 | Lit |  | 2500.00 | 22500.00 | 22500.00 | SAI CHAITRALI CONSTRUCTION & SERVICES
5.02 | Transporting the anti-termite chemical from the Engineer's store, diluting to make 1 % aquius solution of chemical supplied under It: 5.1, carrying out the anti-termite treatment with 7.5 Lit / SqM solution or as recommended by manufacturer by making hole at interval 300 C/C and depth to be mutually decided, in both direction in fully compacted surface dry soil of plinth including sides of foundation and trenches etc. in the back fill in immediate contact with foundation, the top surface of filled up earth inside the plinth, the junctions of walls and floors (at ground floor only) and the soil along external perimeter of building as per specification and as directed by the Engineer. Note: All above activities are to be completed at various stages of construction. Plinth area treated only will be measured and paid hence contractor shall quote accordingly. | 900.00 | SqM |  | 30.00 | 27000.00 | 27000.00 | SAI CHAITRALI CONSTRUCTION & SERVICES
6.00 | Providing and laying plain cement concrete in 1:3:6 with minimum cement content of 220 kg/cum using maximum size of 20mm and below downgraded aggregate at all elevation for leveling course in foundation, trenches, pathways, coping, under floor etc. including mechanical mixing, transporting, placing at all lifts, vibrating, ramming, compacting, leveling, curing, finishing smooth all exposed surface etc. complete as per specification, drawings, and as directed by Engineer. (Rate quoted shall be inclusive of form work, scaffolding). | 160.00 | CuM |  | 5100.00 | 816000.00 | 816000.00 | SAI CHAITRALI CONSTRUCTION & SERVICES
7.00 | Providing and casting in situ RCC of grade 1:1.5:3 using stone of maximum size 20 mm and below down graded agregates including scaffolding, mixing, transporting, placing at all lifts, vibrating, consolidating, curing and finishing smooth all exposed faces for all in situ items as per drawings and specifications and pressure cement grouting in honeycomb portions if required. The rate quoted shall be exclusive of reinforcement but inclusive of formwork. NOTE: (i) Minimum consumption of cement shall not be less than 320 Kgs./Cu.m. (ii) Any upward variation in cement consumption to achieve 1:1.5:3 grade shall not be paid. (iii) At the time of Execution if the actual cement consumption is less than 320 Kg. suitable rebate per Kg. shall be applicable. (iv) Cube casting and testing for strength measurement shall be arranged by contractor and no extra cost will be paid for cube testing. | 620.00 | CuM |  | 7000.00 | 4340000.00 | 4340000.00 | SAI CHAITRALI CONSTRUCTION & SERVICES
8.00 | Providing, laying and placing in position steel reinforcement of all diameters of grade minimum Fe-500/Fe-550 confirming to IS:1786 latest edition of TATA / VIZAG / SAIL / RINL brand in all RCC works including removing scales, cutting, bending, placing and binding in position with 18 gauge annealed binding wire and cover blocks of cement mortar 1:2 etc. complete at all levels as per specifications and direction of Engineer. | 63.00 | MT |  | 95000.00 | 5985000.00 | 5985000.00 | SAI CHAITRALI CONSTRUCTION & SERVICES
9.00 | Providing and laying Autoclaved Aerated Concrete blocks masonry with 200mm /230 mm thick AAC blocks in foundation and super structure with approved block laying polymer modified adhesive mortar all complete as per direction of Engineer-in-Charge. Note: AAC Blocks shall have minimum compressive strength of 40 kg/SqM and water absorption below 20%. Rate includes scaffolding, spraying water, specially treating top and sides abetting RCC surfaces of beams & columns with 1:8 cement sand mortar as per manufacturer's specifications at all level including racking out joints etc. complete as per specifications and drawings. Note: ISI Grade - I - CE Certified blocks will be preferred. | 600.00 | CuM |  | 4800.00 | 2880000.00 | 2880000.00 | SAI CHAITRALI CONSTRUCTION & SERVICES
10.00 | Providing and laying at all elevations internal cement plaster of 10mm thick over ceiling in cement mortar 1:4 rubbed to perfectly smooth Trowel and even finish mala plaster including scaffolding, hacking of concrete surfaces, curing etc. complete as per specifications and as directed by Engineer. | 1300.00 | SqM |  | 275.00 | 357500.00 | 357500.00 | SAI CHAITRALI CONSTRUCTION & SERVICES
11.00 | Providing and laying at all elevations internal cement plaster of 12mm thick on walls in cement mortar 1:5 rubbed to perfectly smooth Trowel finish mala plaster and even finish in plum and right angle etc. including scaffolding, hacking of concrete surfaces and walls of AAC Blocks as per Block manufacturer's specifications, curing etc. complete as directed by Engineer. Note: Procedure of applying this plaster shall be submitted for approval before application similarly sample plaster material and method shall be approved by Engineer. | 4500.00 | SqM |  | 250.00 | 1125000.00 | 1125000.00 | SAI CHAITRALI CONSTRUCTION & SERVICES
12.00 | Providing 20mm thick sand faced plaster by applying one coat of Ascoplast bond of Ascolite or simillar product of Dr. FIXIT PIDILITE / ROFF / Zycoprime plus / Sika / Choksey / Megicreat / Birla and laying in two coats with base coat of 12mm thick with cement sand mortar (1:4) and finishing coat of 8mm thick in CM (1:3) to external faces including adding water proofing compound of same manufacturer all at the rate specified by manufacturer in mortar making grooves, bands, drip-moulds, double scaffolding, curing etc. all complete at all elevations as per drawings, specifications and as directed by the Engineer. | 1700.00 | SqM |  | 360.00 | 612000.00 | 612000.00 | SAI CHAITRALI CONSTRUCTION & SERVICES
13.00 | Providing at all elevation external water proofing cement plaster 20 mm thick over wall/concrete surfaces in cement mortar 1:4 rubbed to perfectly smooth and even finish including scaffolding, hacking of concrete surfaces, curing, etc. complete as per specifications and as directed at all height etc. Water proofing compound from approved manufacturers shall be got approved from EIC before use. Water proofing compound shall be used as per manufacturers specification which shall be got approved by EIC. | 600.00 | SqM |  | 350.00 | 210000.00 | 210000.00 | SAI CHAITRALI CONSTRUCTION & SERVICES
14.00 | Providing and applying Acrylic washable distemper paint two coats over a coat of primer (water thin able) of approved make and shade from Acrylic Tractor distemper of Asian Paints/ Bison Acrylic Distemper of Berger Paints / ICI Maxilite Acrylic distemper of ICI Dulux over the new walls / Ceiling. Item includes removing left out mortar dropping etc. thoroughly by scrapping, carrying out minor repairs including sealing cracks with cement or putty as instructed by Engineer, preparation of surface, making the surface smooth by sand paper etc., applying one coat of acrylic putty of approved brand, scaffolding; cleaning of dirt; wherever required etc. complete. Protecting with abro tape & cleaning doors, windows, ventilators, etc. after completion of work. Item also includes cost of all materials, labour, tools and tackles etc. complete. All material shall be applied as per manufacturer’s specification. | 5800.00 | SqM |  | 100.00 | 580000.00 | 580000.00 | SAI CHAITRALI CONSTRUCTION & SERVICES
15.00 | Providing and applying two coats of approved external emulsion paint over one coat of compatible primer (water thin able) on new surface to give an even shade with Exterior Emulsion paint of Asian Paints make Ace / Berger make - Wall masta / ICI-Dulux - Supercoat / Kansai Nerolac make - suraxa plastic approved shade including preparing the surface by making good the damaged and rough surface smooth, minor repairs, sealing of cracks with cement slurry/ Cement mortar , cleaning of doors, windows, ventilators, washing the surroundings after completion of work including cost of all materials, scaffolding, labour etc. complete as per Manufacturer's specification and as approved by the Engineer. No multiplication factor will be considered for measurement against paint applied on sand faced plaster for payment purpose. Only plain painted surface area shall be measured. | 2000.00 | SqM |  | 125.00 | 250000.00 | 250000.00 | SAI CHAITRALI CONSTRUCTION & SERVICES
16.00 | Providing and fixing in position at all floors heavy quality anodised aluminum sections for windows, ventilators etc. for various spans excluding glazing with standard extruded aluminum sections of Jindal / Indal / Hindalco with size as required for Windows / Frames / Shutters etc. conforming to relevant IS, with necessary accessories, such as rawal plugs, brass cadmium plated screws, mastic filling, weather strips, nuts, washers etc. The window / Alluminium section shall be smooth, rust free, straight, mitred and jointed mechanically wherever required. The shutters shall be provided with hinges, handles, pegs stays, locking arrangements the cost of these items shall be included in the rate. The inter locking sections shall be provided with extruded PVC weather strip to make the window weather tight. Glides should be provided with HDP anti-rattling pieces at the top and bottom to control vibrations due to wind, etc. complete. (all fittings should be anodised) including all material, transportation, Labour, scaffolding, tools and plants etc. complete as directed by Engineer. Payment will be made on the basis of weight of anodised aluminium sections fixed in position and no payment for gasket etc. will be made. Note-1) The items of window/ventilators shall include sealing the joints all-round the brick work / concrete / sills with kota / granite etc. and windows with approved mastic filler cement grout / epoxy compound / polysulphide compound or by any other means whatsoever by the contractor at his own cost as directed by the Engineer-in-Charge to make the joints water tight. 2) The work contemplated under the item is for supplying and fixing the windows which shall be got done by the contractor by specialized agency in the field approved by NPCIL 3) One sample of windows with all fittings and fixtures along with locking arrangement including glass panels etc. complete as per schedule of quantities and specifications should be submitted for preliminary inspection before procurement on large scale. 4) The contractor shall submit six copies of shop drawing for windows, ventilators etc. showing the dimension detail etc. for the approval of the Engineer-in-Charge. 5) After the preliminary inspection, the manufacturing of windows should be taken up only after rectification of defects etc. to the full satisfaction of the Engineer. | 1000.00 | Kg |  | 600.00 | 600000.00 | 600000.00 | SAI CHAITRALI CONSTRUCTION & SERVICES
17.00 | Providing and fixing in position special selected quality clear sheet glass of 5 mm ( +/- 0.2mm ) thickness of M/s. ATUL / Triveni / Shreevallabh / IAG / Modiguard / Saintgobain make, fixed to window frames, partitions and doors at all levels fixed with two way PVC lining / rubber gasket to ensure water and air tightness and EPDM Gasket cushier accommodated in grooves etc. all complete as directed by the Engineer-in-charges. (Aluminium beading will be measured under relevant item). | 115.00 | SqM |  | 900.00 | 103500.00 | 103500.00 | SAI CHAITRALI CONSTRUCTION & SERVICES
18.00 | Providing and laying machine cut, single side machine semi polished minimum 20 mm thick ( + / - 2mm variation is permissible ), Kota Stone in required sizes for flooring / Mid landing / Kitchen Platform (Including inserting 25mm inside wall) / Riser / Tread etc. at all levels on 1: 4 cement mortar base of 20mm thick average for flooring and 1 : 3 cement mortar of 12 mm thick for skirting with grey cement slurry / paste including pointing with white cement mixed with matching pigment, curing, rubbing, polishing including Edge moulding / Honning with all tools and tackles etc. complete. Note: Clear open area to be measured and any insert required shall not be paid. (Basic cost of Rs. 40/- per SqFt with GSTat Shop is considered for Kotah Stone) | 150.00 | SqM |  | 900.00 | 135000.00 | 135000.00 | SAI CHAITRALI CONSTRUCTION & SERVICES
19.00 | Edge chamfering as directed of Kotah Stone wherever required fixed under item no: 18 | 75.00 | RM |  | 45.00 | 3375.00 | 3375.00 | SAI CHAITRALI CONSTRUCTION & SERVICES
20.00 | Providing and laying in position 600mm x 600mm size or other approved size and shade with minimum 8 mm (+/- 0.5mm) thickness of Premium Quality Soluble salt Vitrified Tiles Glossy / Matt of Kajaria / Somany / Johnson / Varmora for flooring with all specials such as half tiles, corners etc. over base layer of 20mm thick 1:4 cement mortar with grey cement for flooring including pointing the joints neatly with white cement mixed with matching colour pigment sealer / white cement slurry, finished to line, level and slope as required including cost of tiles, transportation, curing, cutting of tiles, cleaning etc. complete at all elevations as per specifications and as directed by Engineer. Note: Estimated cost for Vitrified flooring is considered as Rs.30/-/SqFt (F.O.R. Shop including GST) | 1350.00 | SqM |  | 1000.00 | 1350000.00 | 1350000.00 | SAI CHAITRALI CONSTRUCTION & SERVICES
21.00 | Providing and laying in position 300 x 300 mm / 300 x 450 mm / 300 x 600 mm size or other approved size and shade with minimum thickness of 8mm (+/-0.5mm) for flooring and 6mm (+/-0.5mm) for wall glossy/mat finish of Premium Quality Glazed Ceramic Tiles of Kajaria / Somany / Johnson / Nitco / Varmora in Toilet / Bath / all areas with all specials such as half tiles, corners etc. including base layer of 20mm thick 1:4 cement mortar with grey cement for flooring and 12mm thick 1:3 cement mortar with grey cement backing for wall including cement paste of 2.75 kg/sqm for wall, skirting and pointing the joints neatly with white cement mixed with matching colour pigment sealer / white cement slurry, finished to line, level and slope as required including cost of tiles, transportation, curing, pigment, cutting of tiles, cleaning etc. complete at all levels as per specifications and as directed by Engineer. Estimated cost for Ceramic tiles is considered as Rs. 28/-/SqFt (F.O.R. - Shop including GST) | 600.00 | SqM |  | 900.00 | 540000.00 | 540000.00 | SAI CHAITRALI CONSTRUCTION & SERVICES
22.00 | Providing & fixing 30 mm thick single leaf solid core block board flush door shutters with waterproof ply facing on both sides conforming to IS:2202-1991 bonded with liquid phenolformaldehyde synthetic resin with teak wood lipping externally all-round fixing in position to existing door frames pressed steel / granite door frames / AAC Block Masonry (door frame shall be paid separately under relevant item), planning, if necessary including labour for fixing of the fittings and fixtures as per drawing with wooden packing piece if necessary and making good the damaged surfaces due to planning with approved putty to match the adjoining surfaces etc. including providing one coat of primer, thin putty and 2 coats of synthetic enmel paint of approved shade manufactured by M/s. Asian paints Apcolite brand etc. complete all as per specifications and drawings and as directed by the Engineer-in-Charge. The cost of fittings and fixtures (2 nos 14 mm dia Aluminium aldrop min. 290 mm long, 3 nos 4'' long ss hinges, 2 nos 6" long Aluminium door handles, 1 nos 6" long aluminium tower bolt) as per drawing shall be included. Note: Sample to be approved before starting of bulk manufacturing. | 90.00 | SqM |  | 2800.00 | 252000.00 | 252000.00 | SAI CHAITRALI CONSTRUCTION & SERVICES
23.00 | Providing and fixing to the existing metallic door frames, 30mm thick factory made of Kaka / Sintex make Polyvinyl Chloride (PVC) door shutter made of styles and rails of a PVC hollow section of size 60x30 mm and wall thickness 2mm +/- 0.2 mm with inbuilt decorative moulding edging on one side. The styles and rails mitred and jointed at the corners by means of M.S Galvanised / plastic brackets of size 75 x 220mm having wall thickness 1.00 mm and / stainless steel screws. The styles of the shutter reinforced by inserting galvanized M.S tube of size 25 x 20mm and 1mm +/- 0.1mm wall thickness. The lock rail made up of 'H' section, a PVC hollow section of size 100 x 30mm and 2mm +/- 0.2mm wall thickness fixed to the shutter styles by means of plastic/galvanized M.S.'U' cleats. The shutter frame filled with a PVC multi-chambered single panel of size not less than 620mm, having overall thickness of 20mm and 1mm +/- 0.1mm wall thickness. The panels filled with vertically and tie bar at two places by inserting horizontally 6mm Galvanised M.S. rod and fastened with nuts and washers including labour for fixing of the fittings and fixtures as per drawing with wooden packing pieces and welding of hinges with MS frame etc. complete Note: 1) One sample of doors with all fittings and fixtures along with locking arrangement etc. complete as per schedule of quantities and specifications should be submitted for preliminary inspection before procurement on large scale. 2) After the preliminary inspection, the manufacturing of doors should be taken up only after rectification of defects etc. to the full satisfaction of the department and after approval. The cost of fittings and fixtures ( 1 nos 12 mm dia Aluminium aldrop min. 150 mm long , 3 nos. 3 '' long ss hinges, 2 nos 6 " long Aluminium door handles , 1 nos 4 " long aluminum tower bolt ) as per drawing shall be included | 60.00 | SqM |  | 2500.00 | 150000.00 | 150000.00 | SAI CHAITRALI CONSTRUCTION & SERVICES
24.00 | Providing, fabricating and fixing MS door frame / grill / Trusses / Base Plates etc. in openings of doors, windows, ventilators, roof etc. comprising of square bars, round bars, flats, plates, pipes, ISMB, ISMC, Tubular Sactions and angles etc. of Asian / Apollo / SAIL / VIZAG/ RINL / TATA approved patterns / design with approved brand of steel as required at all floor including supply of material, labour, fabrication, welding, erecting etc. in perfect line and level. Item shall include painting with one coat of red oxide and 2 coats of synthetic enamel paint from M/s. Asian Paints Apcolite brand of approved shade, chasing in brickwork or concrete wherever required, and making the area good after completion of work etc. complete all as per drawings and specifications and as directed by Engineer. The grill/frame shall be fixed either to wall, concrete etc. complete. | 6500.00 | Kg |  | 90.00 | 585000.00 | 585000.00 | SAI CHAITRALI CONSTRUCTION & SERVICES
25.00 | Providing and fixing 30mm thick 2nd class Teak wood door shutter made of styles and rails of size 100 x 35mm for top bottom and side rail and 150mm x 35mm middle rail including fly / mosquito proof stainless steel 304 mesh of 14 Mesh, 26 Gauge (weight 1.26 to 1.29 Kg/SqM) within wooden frame with suiutable teak wood beading, painting of shutter with two coats of synthetic enamel paint over one coat of primer of Asian paints on wooden surfaces, 3 Nos 4" GI 100mm hinges with Steel / Granite door frame, Aluminium 6" long 2 nos "D" handle, 12mm 8" long 2 Nos aluminium Aldrop, 1 No 4" long aluminium Tower bolts with necessary fittings / fixtures, screws etc. complete as per drawings or as directed by Engineer. Note: Both side extremes will be measured of shutter, cost shall be inclusive of Fly proof mesh, making the shutter operable and fixtures & fittings. | 3.00 | SqM |  | 3200.00 | 9600.00 | 9600.00 | SAI CHAITRALI CONSTRUCTION & SERVICES
26.00 | Providing and fixing Cupboards shutter with minimum 18mm thick Marine ply including lamination on one side minimum 1 mm thick, supported by 30x20mm 2nd class Teak Wood (TW) Battens all around including 60x40mmTeak Wood frame fixed to brick wall / concrete including painting inside of shutter with two coats of synthetic enamel paint of Asian paints Apcolite brand of approved shade over one coat of primer and including necessary fittings / fixtures, screws etc. complete as per drawings or as directed by Engineer. (The rate shall include cost of the Teak Wood Batten and Teak Wood frame also). The cost of fittings and fixtures ( 1 nos 12 mm dia Aluminium aldrop min. 150 mm long , 3 nos. 4 '' long ss hinges, 2 nos 6 " long Aluminium door handles , 1 nos 4 " long aluminum tower bolt ) | 90.00 | SqM |  | 3500.00 | 315000.00 | 315000.00 | SAI CHAITRALI CONSTRUCTION & SERVICES
27.00 | Providing and fixing in position Class II C-PVC Pipes of Prince / Finolax / Astral / Birla / Supreme make conforming to IS - 15778 - UV stabilized with carbon black having thermal stability for hot and cold water supply, capable to withstand temperature up to 800C at all levels including all specials e.g. elbows, tees, reducers, couplers & connectors etc. and composite compression fittings of internal sealing type with, Engineering plastic blend and brass inserts wherever required, Also item includes cost of cutting, chases in walls / floors, making good the same and including testing & commissioning complete as per direction of the Engineer-in-charge. The fixing shall be as per recommendation of manufacturer / specification.
27.01 | 15 mm NB | 250.00 | RM |  | 250.00 | 62500.00 | 62500.00 | SAI CHAITRALI CONSTRUCTION & SERVICES
27.02 | 25 mm NB | 75.00 | RM |  | 375.00 | 28125.00 | 28125.00 | SAI CHAITRALI CONSTRUCTION & SERVICES
27.03 | 40 mm NB | 75.00 | RM |  | 650.00 | 48750.00 | 48750.00 | SAI CHAITRALI CONSTRUCTION & SERVICES
28.00 | Providing and fixing C.P. Brass short Body Bib Cock 15mm dia with wall flange of Esco-by Jaquar Model - SQT-511KN or Similar approved product from Cera / Hindware / Parryware including all cost of transportation, handling, labour and joining material like Teflon tape / Zink white etc. including all tools and tackles satisfactory testing & commissioning etc. complete. | 60.00 | No |  | 850.00 | 51000.00 | 51000.00 | SAI CHAITRALI CONSTRUCTION & SERVICES
29.00 | Providing and fixing C.P. Brass angle / stop cock of 15 mm dia of Esco-by Jaquar Model - SQT-526 KN or Simillar approved product from Cera / Hindware / Parryware including all cost of transportation, handling, labour and joining material like Teflon tape / Zink white etc. including all tools and tackles & satisfactory testing and commission etc. complete. | 90.00 | No |  | 750.00 | 67500.00 | 67500.00 | SAI CHAITRALI CONSTRUCTION & SERVICES
30.00 | Providing and fixing CP brass heavy duty 15 mm dia Pillar cock - SQT-508KN - of Jaquar-Essco / approved from Parryware / Hindware with aerator, easy clean type for wash basin confirming to IS: 1795-1982. | 30.00 | No |  | 1450.00 | 43500.00 | 43500.00 | SAI CHAITRALI CONSTRUCTION & SERVICES
31.00 | Providing and fixing PVC stop cock of follwing dia meter of Esco-by Jaquar Model - SQT-513 BKN or Simillar approved product from Cera / Hindware / Parryware including all cost of transportation, handling, labour and jointing material like Telfon tape / zink white etc. all tools and tackles including satisfactory testing & commissioning etc. complete
31.01 | 40 mm dia | 20.00 | No |  | 900.00 | 18000.00 | 18000.00 | SAI CHAITRALI CONSTRUCTION & SERVICES
31.02 | 25 mm dia | 20.00 | No |  | 800.00 | 16000.00 | 16000.00 | SAI CHAITRALI CONSTRUCTION & SERVICES
32.00 | Providing and fixing in position Earthenware Glazed Wall Hung Wash Hand Basin Model ECS-WHT-806 of ESSCO by Jaquar (white in colour) or Similar approved product from Cera / Hindware / Parryware with C I / M S Bracket and following accessories as given below in respective sub-items to give completed item including all necessary transport, labour, jointing material tools tackles fasteners making connection of inlet outlet making holes / recess / cut in wall / slab / floor and making it good including testing and commissioning etc. complete. | 30.00 | Set |  | 2350.00 | 70500.00 | 70500.00 | SAI CHAITRALI CONSTRUCTION & SERVICES
32.01 | Providing and fixing with 32 mm dia CP brass waste coupling. | 30.00 | No |  | 275.00 | 8250.00 | 8250.00 | SAI CHAITRALI CONSTRUCTION & SERVICES
32.02 | PVC flexible corrugated waste pipe of 32mm dia suitable length for Wash Basin and Kitchen sink. | 32.00 | RM |  | 150.00 | 4800.00 | 4800.00 | SAI CHAITRALI CONSTRUCTION & SERVICES
33.00 | Providing and fixing 15 mm diameter PVC inlet connections (Heavy Quality ) KOHINOOR / Prayag / MaxB-M2041 / Esco by Jaquar make with check nuts at both ends of length not exceeding 600 mm. | 90.00 | No |  | 175.00 | 15750.00 | 15750.00 | SAI CHAITRALI CONSTRUCTION & SERVICES
34.00 | Providing and fixing PVC Nahani trap with Jali of Birla/Supreme/Prince/Finolax of self-cleansing design without vent arm as per relevant I.S. with SS Square/ Round Shape Grating including cost of cutting and making good the walls and floors including all cost of labour materials, jointing all transport, testing etc. complete as specified. (100 mm inlet & 75 mm out let). | 60.00 | No |  | 450.00 | 27000.00 | 27000.00 | SAI CHAITRALI CONSTRUCTION & SERVICES
35.00 | Providing & fixing square-mouth PVC Gully Trap of size 180 x 150 mm of Grade "A" of PVC in IC / GC including fixing GT. | 30.00 | No |  | 4500.00 | 135000.00 | 135000.00 | SAI CHAITRALI CONSTRUCTION & SERVICES
36.00 | Providing and fixing earthenware glazed EWC Pan white in colour Floor supported - Cat. No. 20006 - Hind Ware or C0261 of Parry Ware / Similar product of CERA including "P" or "S" Trap with following accessories to give a completed item as per respective catalogue no. given in respective sub-items as below including necessary curing and making good of walls and floors testing and commissioning etc. complete as per IS: 2556-16 (2002) and manufacturer's specifications and as mentioned in Section-V. Item is including all transportation, labour and jointing material, fasteners, providing necessary C C M -10 bedding for fixing pan / trap, | 18.00 | No |  | 5000.00 | 90000.00 | 90000.00 | SAI CHAITRALI CONSTRUCTION & SERVICES
37.01 | Providing and fixing PVC seat cover CONSTELLATION PREMEUIM with CP Hinges suitable to Pan supplied under Item No: 35 of Jaquar / Hindware / Parryware | 18.00 | No |  | 1000.00 | 18000.00 | 18000.00 | SAI CHAITRALI CONSTRUCTION & SERVICES
37.02 | 7.5 litre capacity PVC flushing cistern with accessories Sleek Dual Flush cistern of SLIM LINE (Delux) of Parryware for cistern Cat. No. 5053 of Jaquar or T1807A1 of ParryWare / Simillar Approved of CERA / Hindware. | 18.00 | No |  | 2450.00 | 44100.00 | 44100.00 | SAI CHAITRALI CONSTRUCTION & SERVICES
38.00 | Providing and fixing Health faucet suitable for 15 mm dia pipes of Jaquar or Parryware including all cost of transportation, handling, labour and joining material like teflon tape / zink white etc. and all tools & tackles including satisfactory testing, commissioning etc. complete. | 18.00 | No |  | 900.00 | 16200.00 | 16200.00 | SAI CHAITRALI CONSTRUCTION & SERVICES
39.00 | Providing, laying and jointing PVC Sewage pipes and specials conforming to IS: 12231: 1987 lowering, laying raising to the required level and grade with specials such as tees, bend, reducer etc. including jointing with best quality adhesive resin and giving satisfactory hydraulic test as per the stipulations of relevant IS code etc. complete (Excluding excavation) (Suitable for pressure rating of 6Kg/SqCm ). Make shall be of Finolex / Supreme / Prince / Birla / Astral
39.10 | 110 mm dia | 150.00 | RM |  | 600.00 | 90000.00 | 90000.00 | SAI CHAITRALI CONSTRUCTION & SERVICES
39.20 | 160 mm dia | 125.00 | RM |  | 1000.00 | 125000.00 | 125000.00 | SAI CHAITRALI CONSTRUCTION & SERVICES
40.00 | Providing and fixing stainless steel sink 610 x 510mm with Single bowl size of 510 mm x 405 mm x 203 mm of Prayag / Nirali / Sail including 38mm dia CP waste coupling making all connections of fresh and waste water, making good the damaged surfaces, testing, commissioning etc. complete. | 5.00 | Set |  | 11000.00 | 55000.00 | 55000.00 | SAI CHAITRALI CONSTRUCTION & SERVICES
41.00 | Supplying and fixing 0.60 mm to 0.62 mm thick colour coated sheet TATA Bluscope Durashine brand in approved colours at all heights including necessary scaffolding, self-driving studs / hooks as per manufacturer's specification with necessary washers etc. all complete as directed by engineer. Item includes necessary Laps in sheets in both direction and shall be as per manufacturer specification. | 450.00 | SqM |  | 1100.00 | 495000.00 | 495000.00 | SAI CHAITRALI CONSTRUCTION & SERVICES
42.00 | Supplying and fixing 0.45 mm to 0.47 mm thick colour coated sheet - TATA Bluscope Durashine brand ridge of width 600 mm in approved colours at all heights including necessary scaffolding, specified studs from manufacturer's specifications all complete as directed by engineer. Item includes necessary Laps in sheets and shall be as per manufacturer specification. | 21.00 | RM |  | 800.00 | 16800.00 | 16800.00 | SAI CHAITRALI CONSTRUCTION & SERVICES
43.00 | Providing and fixing in position Ceiling fan with concealed JB and hook 1200 mm sweep size - 3 blade and its accessrories of Orient/ Usha/ Bajaj/Crompton greaves/ Havells /Khaitan make at all heights including testing and commissioning, hook/clamping arrangement including step type electronic fan regulator etc. | 70.00 | Nos |  | 2000.00 | 140000.00 | 140000.00 | SAI CHAITRALI CONSTRUCTION & SERVICES
44.00 | Providing and Fixing of the 4 feet long - 18 W LED type Tube lights complete fitting of Bajaj / Philips make including all light fittings on the wall or on the ceiling as directed. | 140.00 | Nos |  | 500.00 | 70000.00 | 70000.00 | SAI CHAITRALI CONSTRUCTION & SERVICES
45.00 | Supply, installation and termination of following items on switch a board which includes cutting and slotting on Backelite sheet provided on switch boards.
45.01 | 6 Amp Anchor penta make single pole switch | 310.00 | Nos |  | 50.00 | 15500.00 | 15500.00 | SAI CHAITRALI CONSTRUCTION & SERVICES
45.02 | 5 Amp 5 pin universal plug socket Anchor penta make with shutter protection. | 100.00 | Nos |  | 55.00 | 5500.00 | 5500.00 | SAI CHAITRALI CONSTRUCTION & SERVICES
45.03 | 3 plate white shade pilot surface ceiling rose Anchor make | 140.00 | Nos |  | 70.00 | 9800.00 | 9800.00 | SAI CHAITRALI CONSTRUCTION & SERVICES
45.04 | 15 Amp 5 pin universal plug socket Anchor penta make with shutter protection. | 40.00 | Nos |  | 100.00 | 4000.00 | 4000.00 | SAI CHAITRALI CONSTRUCTION & SERVICES
46.00 | Supply, installation of 300mm x 250mm x 70mm size G.I. switch boards 16 gauge, 70-80 micron galvanized on wall by making openings/cutting on wall. Scope also includes supplying & installation of 3mm thick sunmica finish (white) sunmica sheet nickel plated brass screws & cup washers to fix on the G.I. Boards. Item includes finishing of the wall opening around the junction box. | 70.00 | Nos |  | 740.00 | 51800.00 | 51800.00 | SAI CHAITRALI CONSTRUCTION & SERVICES
47.00 | Supply, installation of 150mm x 150mm x 70mm size G.I. switch boards 16 gauge, 70-80 micron galvanized on wall by making openings/cutting on wall. Scope also includes supplying & installation of 3mm thick sunmica finish (white) sunmica sheet nickel plated brass screws & cup washers to fix on the G.I. Boards. Item includes finishing of the wall opening around the junction box. | 55.00 | Nos |  | 550.00 | 30250.00 | 30250.00 | SAI CHAITRALI CONSTRUCTION & SERVICES
48.00 | Supplying and laying in concealed manner in the wall, Slab or Flooring for Earthing conductor, Cables, etc. a 25 mm dia 1.8 mm wall thickness PRECISION / STANDARD / FINOLEX make ivory / white / black / grey colour PVC rigid conduit pipe complete with all accessories like Junction Box , bends, elbows, tees etc. The contractor shall refill the rough Zari or lay cement on the pipes to protect them from damages during the execution of the work. The job includes the laying of the 14/12 SWG G.I. Fish wire so as to enable the drawing of wires in later date. | 2550.00 | RM |  | 65.00 | 165750.00 | 165750.00 | SAI CHAITRALI CONSTRUCTION & SERVICES
49.00 | Supply, laying & commissioning of 4 sq-mm size copper multi-stranded conductor HRPVC insulated of Finolex / RR Kabel / L& T / Polycab / Havell's / Anchor make wires. Laying of these wires in concealed, semi concealed or open conduit manner as directed. Wires shall be supplied & laid as per relevant IS with colour coding like Red for phase, black for neutral & green for earthing. | 2000.00 | RM |  | 75.00 | 150000.00 | 150000.00 | SAI CHAITRALI CONSTRUCTION & SERVICES
50.00 | Supply, laying & commissioning of 2.5 sq-mm size copper multi-stranded conductor HRPVC insulated of Finolex / RR Kabel / L&T / Polycab / Havell's/ Anchor make wires. Laying of these wires in concealed, semi concealed or open conduit manner as directed. Wires shall be supplied & laid as per relevant IS with colour coding like Red for phase, black for neutral & green for earthing. | 4100.00 | RM |  | 55.00 | 225500.00 | 225500.00 | SAI CHAITRALI CONSTRUCTION & SERVICES
51.00 | Supply, laying & commissioning of 1.5 sq-mm size copper multi-stranded conductor HRPVC insulated Finolex / RR Kabel / L& T / Polycab / Havell's / Anchor make wires. Laying of these wires in concealed, semi concealed or open conduit manner as directed. Wires shall be supplied & laid as per relevant IS with colour coding like Red for phase, black for neutral & green for earthing. | 1600.00 | RM |  | 44.00 | 70400.00 | 70400.00 | SAI CHAITRALI CONSTRUCTION & SERVICES
52.00 | Providing and placing on terrace/at all floor levels polyethylene water storage tank of brand Sintex / Polycon / Astral /Supreme / Duraplast of 1000 Litres capacity, Triple Layered, 100% Uv Stabilized, Made Up of 100% Virgin Material, Threaded Lid, Extra Insert Lid For Protection From Algae Formation including making holes for out let, inlet and overflow pipe without base support for tank and fittings etc. complete all as per manufacturer's specifications and as directed by Engineer including the cost of the material, transporting, fixing in line & level at the place and elevation as directed, making hole for pipe line, Sealing the same etc. complete. | 20.00 | Nos |  | 11000.00 | 220000.00 | 220000.00 | SAI CHAITRALI CONSTRUCTION & SERVICES
53.00 | Providing, fixing , Jointing PVC pipe of 110mm dia and with necessary specials of PRINCE / FINOLEX / ASTRAL / SUPREME /BIRLA make for rain water suitable for 4 kg/cm2 pressure including cutting to required length , jointing the pipes with approved compatible adhesive, fixing to walls with PVC clamps and wood packings pieces if required, making holes and chases in the walls , floors etc. making good the same to the original condition etc complete all as directed by engineer and as per manufacturers specifications. Item includes all materials , tools, tackles, transportation, bends, tees, special fittings and labour etc. | 165.00 | RM |  | 600.00 | 99000.00 | 99000.00 | SAI CHAITRALI CONSTRUCTION & SERVICES
54.00 | Providing and fixing 600 x 600 x 0.4 mm TCT Powder coated (continuous paint line) galvanized steel tiled false ceiling of "CONWED" make as per IS-513 with flange on each end, which is laid on the exposed "T" grid in true horizontal level, suspended on hot dipped inter locking metal grid consisting of main "T" runner suitably spaced and joined to get required length of size 32mm x 15 mm, spaced at 1200 mm center to center and cross "T" of size 22mm x 15 mm at 1200 mm long spaced between main "T" at 600 mm center to center to form a grid of 1200 x 600 mm and secondary cross "T" of length 600 mm and size 22mm x 15 mm to be interlocked at middle of the 1200 x 600 mm panel to form grids of 600 x 600 mm and wall angle of size 22mm x 15mm and laying of false ceiling tiles of approved texture in the grid including required cutting / making opening for services like diffusers, grills, light fittings, fixtures, smoke detectors etc. Main "T" runners to be suspended from ceiling using 4 mm GI adjustable rods / wires with galvanized butterfly level clips of size as specified by manufacturer including rowl plug / fasteners at 1200 mm maximum and not more than 150mm from spliced joint etc. all complete for all heights as per specifications, drawings and as directed by Engineer-in-charge. NOTE:- T-sections and L section at edge shall be pre-painted with powder coated and shall have thickness as per manufacturer's specification. | 250.00 | SqM |  | 2200.00 | 550000.00 | 550000.00 | SAI CHAITRALI CONSTRUCTION & SERVICES
55.00 | Providing and fixing earthenware glazed Urinal Pan white in colour Wall Hung - Cat. No. S4020103 of CERA or Similar approved product of Hind Ware / Parry Ware / Jaquar including suitable CP Brass waste coupling of same company, screws, fixtures and fittings to give a completed item as per respective catalogue no, necessary curing and making good of walls and floors testing and commissioning etc. complete as per relevant IS and manufacturer's specifications and as mentioned in Section-V. Item is including all transportation, labour and jointing material, fasteners. | 12.00 | No |  | 2000.00 | 24000.00 | 24000.00 | SAI CHAITRALI CONSTRUCTION & SERVICES
56.00 | Providing and fixing stainless steel 304 mesh of 14 Mesh, 26 Gauge (weight 1.26 to 1.29 Kg/SqM) at any height including Aluminium Oxidised beading (to be paid under relevant item) with SS screws and necessary fittings / fixtures etc. complete as per drawings or as directed by Engineer. | 115.00 | SqM |  | 700.00 | 80500.00 | 80500.00 | SAI CHAITRALI CONSTRUCTION & SERVICES
| Total in Figures |  |  |  |  | 25104250.00
Lowest Amount Quoted BY: SAI CHAITRALI CONSTRUCTION & SERVICES(25104250.00)

## BOQ Summary
BOQ Summary Details Tender Title: 2025-ET-1594 Tender ID: 2025_NPCIL_227200_1
Sheet Name | Sl.No | Bidder Name | Amount | Bid Rank
BoQ1 | 1 | SAI CHAITRALI CONSTRUCTION & SERVICES (BID ID -828081) | 25104250.00 | L1