## BoQ1
Government eProcurement System Created By: SHANKAR SATPUTE Created Date/Time: 29-May-2025 11:11 AM Tender Title: Structural Repairs of switchyard cable trench using precast retaining walls and allied structures at TAPS 1and2, Plant Site. Tender ID: 2025_NPCIL_228164_1
Tender Inviting Authority: Chief Superintendent, TAPS-1&2
Name of Work: "Structural Repairs of switchyard cable trench using precast retaining walls and allied structures at TAPS 1&2, Plant Site."
Contract No: TMS / C&MM-WORKS / CIVIL-1&2 / 2025 / 2550
SCHEDULE OF WORK / ITEM(S)
Sl.No | Description of Work / Item(s) | No.of Qty | Units | Estimated Rate | richi jain (GSTN-NA) BID ID -830129
[5 empty] | Rate | Amount | L1 Amount | L1 Vendor
1.00 | Dismantling of RCC works carefully manually without damaging adjacent structures excluding cutting of reinforcement including stacking of steel reinforcement bars and disposal of unserviceable materials within 200 m lead as per direction of Engineer-in-charge | 25.00 | Cu.M |  | 2300.00 | 57500.00 | 57500.00 | richi jain
2.00 | Dismantling & refixing steel work in single sections including dismantling and stacking within 100 m lead In R.S Joists, Angles etc. | .33 | M.T. |  | 16000.00 | 5280.00 | 5280.00 | richi jain
3.00 | Earth work excavation by mechanical means (Hydraulic excavator) / manual means in all types of soil other than soft and hard rock, dressing the sides of foundation, ramming of bottom etc. including shoring and dewatering (if necessary) and refilling with selected excavated earth in layers of not more than 500 mm thick, each layer well rammed and consolidated including disposing the surplus earth within a distance of 200 m all as per specifications including clearing Jungle, uprooting of vegetation, grass, etc. complete and as directed by the Engineer-in-charge.
3.01 | From 0.00 to 1.50 m depth from average ground level | 360.00 | Cu.M |  | 390.00 | 140400.00 | 140400.00 | richi jain
3.02 | Extra over initial depth for every additional Depth of 1.50 m or part thereof | 360.00 | Cu.M |  | 430.00 | 154800.00 | 154800.00 | richi jain
4.00 | Earth work excavation by mechanical means (Hydraulic excavator) / manual means in foundation, in Soft Rock including shoring, dewatering if necessary, dressing the sides, ramming the bottom, refilling the sides etc. with available selected excavated earth in layers of not exceeding 500 mm in depth, each layer well rammed and consolidated disposal of surplus excavated material within a lead of 200 m complete as per specifications and as directed by the Engineer-in-charge.
4.01 | Extra over initial depth for every additional Depth of 1.50 m or part thereof | 36.00 | Cu.M |  | 900.00 | 32400.00 | 32400.00 | richi jain
5.00 | Dismantling brick work in Cement mortar carefully without damaging adjacent structures including stacking of materials and disposal of unserviceable materials within 100 m lead as per direction of Engineer-in-charge | 37.00 | Cu.M |  | 11100.00 | 410700.00 | 410700.00 | richi jain
6.00 | Lead charges for 1st 1 KM or part thereof, by mechanical transport including loading unloading, stacking / levelling etc. | 70.00 | Cu.M |  | 350.00 | 24500.00 | 24500.00 | richi jain
7.00 | Supplying, stacking and laying of 230 mm thick rubble soling stones as under floor base including packing with smaller stone and compacting, ramming including spreading and consolidation of blinding material, moorum etc. complete all as per specifications and as directed by the Engineer-in-charge Note : a) The contractor’s quoted rate for approved rubble brought from outside shall include the royalty as per the prevailing Government rates. Any increase in prevailing rate of Royalty shall be borne by the Contractor at no extra cost to the Owner.
7.01 | 230mm With outside material | 300.00 | Sq.M |  | 800.00 | 240000.00 | 240000.00 | richi jain
8.00 | Providing and laying in position cement concrete of 1:2:4 (1 cement, 2 crushed sand, 4 graded stone aggregate of nominal size 20 mm) including consolidation, finishing, curing etc. complete as per specification and rawings but excluding the cost of Formwork shuttering, centering and steel reinforcement at all Levels | 30.00 | Cu.M |  | 8000.00 | 240000.00 | 240000.00 | richi jain
9.00 | Providing High Strength Polymer Modified Mortar (45Mpa, with bond strength greater than 2Mpa) for strengthening of structural members including mixing, pouring/placement, curing as per manufacturer specifications and as directed by the Engineer-in-charge | 8150.00 | Kg |  | 55.00 | 448250.00 | 448250.00 | richi jain
10.00 | Design, Supply & Installation of factory-made Precast Retaining Wall of 2.5m height and 2m width to retain the earth including transportation, erection, joining with polymer modified adhesive, etc complete. Precast concrete Retaining Wall shall be made up of high performance self-compacting concrete of M- 50 grade using Fe 500D grade TMT steel reinforcement bar and steam cured in a controlled environment. Retaining Wall shall have flange bolt jointing arrangement for proper connection with draft prevention layering, in-built inlets at appropriate location for safer and faster installation, weep holes at appropriate spacing for water pressure with filter, etc. The Retaining wall shall be designed for minimum surcharge live load of 10kN/M2. Design should be confirming to BIS / JIS / ACI standards / Guidelines/ Codes and shall be submitted before dispatch of material from production unit or as instructed by Engineer In Charge. Firm base for erection of retaining wall shall be paid under relevant item | 80.00 | Mtr |  | 18050.00 | 1444000.00 | 1444000.00 | richi jain
11.00 | Providing Reinforcement Steel for reinforced cement concrete at all levels including supplying, preparation of bar bending schedules, cutting, bending, transporting, fixing, tieing in position with PVC coated G.I binding wire, all labour charges, cost of cover blocks in specified grade of concrete etc. complete as per specifications and drawings
11.01 | Upto and including 32mm dia reinforcement: Using TMT bars of specified grades. TMT bars to be supplied by the vendors as per approved vendor list of BARC using virgin materials. | .69 | M.T |  | 103540.00 | 71442.60 | 71442.60 | richi jain
12.00 | Providing Structural steel work in M.S Plain Plates and chequered Plates for Embedded Parts, Trench Covers, Connection plates etc. Including cutting, hoisting, fixing in position and applying a priming coat of approved zinc chromate steel primer etc. Including cost of structural steel Plates, welding all labour charges etc. complete as per drawings and specifications. Using materials produced by vendors as per Approved Vendor list of BARC using virgin materials. | .09 | M.T |  | 12000.00 | 1080.00 | 1080.00 | richi jain
13.00 | Providing , centering ,shuttering Form work using PVC film faced plywood to get a neat form finish surface for all types of structures including necessary strutting, proping, staging, supports etc and deshuttering the same after the specified time all as per drawings, specifications and as directed by the Engineer-in-charge at all levels | 90.00 | Sq.m |  | 900.00 | 81000.00 | 81000.00 | richi jain
14.01 | Providing and laying in position Reinforced Cement Concrete (RCC) of grade M-30 using 20mm maximum size aggregates and crushed sand of approved quality including admixtures of approved brand and quality (plasticiser or super plasticiser) if required, including weigh batching, mechanical mixing, transporting, placing, vibrating, consolidation, finishing, curing etc. complete but excluding the cost of centering, shuttering and reinforcement complete as per specifications up to Plinth Level. Note: Quotated rate shall be based on minimum cement content- as per IS:456:2000. | 18.00 | Cum |  | 10100.00 | 181800.00 | 181800.00 | richi jain
14.02 | Extra for RCC Using Ready Mix Concrete including transporting and pumping from approved batching plants . | 18.00 | Cum |  | 1100.00 | 19800.00 | 19800.00 | richi jain
15.00 | Design, Supply & Installation of factory-made non perforated Precast Trench Covers of 1.8m width, 1m length and 130mm thickness for cable trays and trenches including transportation, unloading and placement, etc complete. Precast concrete trench covers shall be made up of high performance self-compacting concrete of M- 50 grade using Fe 500D grade TMT steel reinforcement bar and steam cured in a controlled environment. Trench covers shall have anti skid texture and shall be designed to cater nominal pedestrian movement. Trench covers shall have encased lifting arrangement for proper lifting & placement. Design should be confirming to BIS / JIS / ACI standards / Guidelines/ Codes and shall be submitted before dispatch of material from production unit or as instructed by Engineer In Charge. Firm base for placement of trench covers over trench wall shall be paid under relevant item. Note: For smaller size trench cover, proportionate payment (Volumetrically) shall be made as perdetails mentioned in technical specifications. | 250.00 | Nos. |  | 9250.00 | 2312500.00 | 2312500.00 | richi jain
16.00 | Providing and Fixing Anchor Fastener of approved make including drilling in concrete as per requirement for fixing Eps or other structures all as specified by the manufacturer complete all as per specifications and drawings.
16.01 | 16 MM diameter 150 mm Long | 100.00 | Nos. |  | 105.00 | 10500.00 | 10500.00 | richi jain
17.00 | Supply of Hydraulic Excavator (3D) with fuel and driver for lifting, removal and disposal of trench covers outside the switchyard. Excavator shall have a operating weight lesser than 5 tons. Reference : TATA Hitachi Zaxis 38U | 30.00 | Days |  | 9500.00 | 285000.00 | 285000.00 | richi jain
18.00 | Supply of Hire and running charges of light crane. | 30.00 | Days |  | 4050.00 | 121500.00 | 121500.00 | richi jain
19.00 | Supplying, stacking and laying of filter media with granular materials/stone crushed aggregates satisfying the requirements laid down in in the technical specifications to specified thickness with smaller size towards the soil and bigger size towards the centre line of the infiltration gallery to the full height, compacted to a firm condition including mechanical transportation from the location of storage stacking quarry, unloading, levelling, spreading, etc. complete as per drawing and technical specification and as directed by the Engineer-in charge.
19.01 | Filter media using approved, 40 mm thick coarse aggregate (53mm passing & retaining on 40mm; uniformly graded aggregates) brought from outside by the contractor. | 40.00 | CuM |  | 2100.00 | 84000.00 | 84000.00 | richi jain
20.00 | Geosynthetic Drainage with two filtering nonwoven geotextiles having a “W” configuration as longitudinal parallel channels. Minimum thickness to be 7.2mm, with two filtering UV stabilized polypropylene nonwoven geotextile of minimum thickness of 0.75mm having pores of 150 micron and tensile strength of 8.0 kN/m and having plane flow capacity of 2.1 L / (m.s) at hydraulic gradient of 1.0 & 20 kPa pressure, tensile strength of 18 kN/m , with mass per unit area of 740 gsm. | 320.00 | Sq.M |  | 599.00 | 191680.00 | 191680.00 | richi jain
21.00 | APPLICABLE TOTAL GST RATE (%) INCLUDED IN THE QUOTED PRICE:
21.01 | CGST RATE(%)
21.02 | SGST RATE(%)
21.03 | IGST RATE(%)
| Total in Figures |  |  |  |  | 6558132.60
Lowest Amount Quoted BY: richi jain(6558132.60)

## BOQ Summary
BOQ Summary Details Tender Title: Structural Repairs of switchyard cable trench using precast retaining walls and allied structures at TAPS 1and2, Plant Site. Tender ID: 2025_NPCIL_228164_1
Sheet Name | Sl.No | Bidder Name | Amount | Bid Rank
BoQ1 | 1 | richi jain (BID ID -830129) | 6558132.60 | L1