## BoQ1
Government eProcurement System Created By: Basanagouda Naganuri Created Date/Time: 02-May-2025 10:25 AM Tender Title: Construction of Dining Hall Tender ID: 2025_NPCIL_230965_1
Tender Inviting Authority: Maintenance Superintendent, KGS-3&4
Name of Work: “Construction of Dining Hall near KGS 3&4 Canteen building for workers engaged during BSD/PSD”.
Contract No: NPCIL/KGS/CTC/C&SM-3&4/CPPP/2025/079
SCHEDULE OF WORK / ITEM(S)
Sl.No | Description of Work / Item(s) | No.of Qty | Units | Estimated Rate | Gimmy K Thomas (GSTN-NA) BID ID -840655 |  | MURUGAN KANNAPPA (GSTN-NA) BID ID -840701
[5 empty] | Rate | Amount | Rate | Amount | L1 Amount | L1 Vendor
1.00 | Dismantling, breaking, chiseling, removing PCC / IPS, RCC with suitable tools including collecting, shifting, loading, carriage, and disposing un wanted debries to the lead of 3000 mtrs. from the place of work including providig, fixing & removing staging, platform wherever, required, complete all as per standard technical specifications and as directed by the Engineer -in-charge at all locations & at all height. | 7.00 | CuM | 1038.00 | 993.00 | 6951.00 | 750.00 | 5250.00 | 5250.00 | MURUGAN KANNAPPA
2.00 | Earthwork Excavation in all Sorts of Soil for foundation trenches, walls, drains, plinths, footings, pedestals, colunmns and for all other miscellaneous foundation works etc., including Cutting / removing & clearance of jungle, bushes, grass & creepers etc. Shoring, strutting, bailing out water [if necessary], dressing, leveling & hand ramming the bottom of foundation base using wooden hand rammer with proper watering, refilling the sides of the foundation with excavated available good quality of Soil, leveling & hand ramming the sides of foundation base using wooden hand rammer with proper watering, Providing; fixing & removing necessary staging / platform / scaffolding / ladder [if required], collecting & disposing the surplus soil, costruction waste up to a lead of 2 to 3 kms. from the place of work & cleaning the work area, etc. complete all as per standard technical specification, drawing [if any] and as directed by engineer-in-charge at all locations and at all lifts.
2.10 | Excavation from Ground level to 1.50 meters depth. | 180.00 | CuM | 507.00 | 525.00 | 94500.00 | 400.00 | 72000.00 | 72000.00 | MURUGAN KANNAPPA
2.20 | Excavation from 1.50 to 3.00 meters depth. | 60.00 | CuM | 532.00 | 599.00 | 35940.00 | 450.00 | 27000.00 | 27000.00 | MURUGAN KANNAPPA
3.00 | Providing and laying PCC 1:2:4 using 20 mm & downsize clean, crushed, well graded, aggregates of hard, durable & approved quality including mixing, transporting, laying, spreading, consolidation, leveling, finishing including curing, providing; fixing and removing necessary form work, cleaning the work area, collecting and disposing the generated waste & all unwanted materials upto lead of 2000 - 3000 meters from place of work etc., complete all as per specification, as per manufacturer's technical specification and as directed by engineer-in-charge at all locations. | 27.00 | CuM | 8960.00 | 8899.00 | 240273.00 | 9000.00 | 243000.00 | 240273.00 | Gimmy K Thomas
4.00 | Providing, placing and removing formwork for all in-situ concrete works such as foundation, rafts, footings, pedestals, plinth, columns, beams, slabs, Chejjas, Lintels, bedding, platform, pathways, walkways and all other miscellaneous RCC works [All RCC works below & above plinth level] including Providing; fixing & removing necessary staging / platform / scaffolding / ladder [if required], preparation of base, cleaning the work area, collecting & disposing the construction & generated waste up to a lead of 2 to 3 kms. from the place of work etc. complete all as per standard technical specification and as directed by Engineer-In-charge at all locations and at all lift & height. Note: The measurement for the form work will be actual area of form in contact with the concrete surfaces. | 670.00 | SqM | 635.00 | 566.00 | 379220.00 | 500.00 | 335000.00 | 335000.00 | MURUGAN KANNAPPA
5.00 | Providing and laying approved make high strength deformed Reinforcement bars of all diameters confirming to grade Fe-500D IS: 1786 including cutting, bending, transporting, placing in position & binding with suitable gauge soft annealed binding wire of approved quality for all insitu concrete works including providing & placing suitable cover blocks, scaffolding / staging, collecting and disposing the generated waste & all unwanted materials upto lead of 2000 - 3000 meters from place of work etc., complete all as per specification, as per manufacturer's technical specification and as directed by engineer-in-charge at all locations. | 8.00 | MT | 129424.00 | 111999.00 | 895992.00 | 116000.00 | 928000.00 | 895992.00 | Gimmy K Thomas
6.00 | Providing and laying RCC M25 grade, using 20 mm & downsize clean, crushed, well graded, aggregates of hard, durable & approved quality for foundation, rafts, footings, plinth, columns, beams, slabs, Chejjas, Lintels, bedding, platform, pathways, walk ways and all in-situ concrete works. Cement content shall not be less than 360.00 kgs/cum for one cum of concrete] preparation of base by close hacking / chipping the concrete / plastered surfaces, racking out the masonry joints & cleaning, mechanical mixing, transporting, laying, spreading, consolidation, levelling, finishing & curing, providing; fixing & removing necessary staging / platform / scaffolding / ladder [if required], collecting & disposing the generated & construction waste up to a lead of 2 to 3 kms. from the place of work & cleaning the work area, etc. complete all as per standard technical specification, drawing [if any] and as directed by Engineer-In-charge at all locations and at all lift & height. NOTE: (1) Reinforcement will be measured & paid under item no.:5. (2) Form work will be measured & paid under Item No.:4. (3) OPC 43 grade Cement shall be used (4) Contractor needs to submit the Design Mix report for concrete in accordance with IS 10262 latest revision. | 68.00 | CuM | 10427.00 | 10333.00 | 702644.00 | 10566.00 | 718488.00 | 702644.00 | Gimmy K Thomas
7.00 | Filling in plinth with approved quality of red murrum from the borrow pits within a lead of 2000 mtrs from the work spot [excluding soft rock & rock muck] including Cutting / removing & clearance of jungle, bushes, grass & creepers etc. [from the filling area, filling earth shall be free from roots, stones, pebbles, leaves, unwanted materials] and filling in layers not exceeding 200 mm thick, breaking the clods, levelling, dressing to required line, level, slope / gradient & watering and compacting the each layer using wooden rammer & plate compactor, providing; fixing & removing necessary staging / platform / ladder / scaffolding [if required], collecting & disposing the waste soil or surplus soil, generated & costruction waste up to a lead of 2 to 3 kms. from the place of work & cleaning the work area, etc. complete all as per standard technical specification, drawing [if any] and as directed by engineer-in-charge at all locations and at all lift. | 65.00 | CuM | 428.00 | 399.00 | 25935.00 | 300.00 | 19500.00 | 19500.00 | MURUGAN KANNAPPA
8.00 | Providing and laying 150 mm. thick granite Stone Soling using hard; durable & approved quality stones / rubbles of 150 mm and down size including preparation of bed properly by proper leveling; dressing & proper watering, providing & filling / fixing interstices using small size stones / chips, providing & spreading binding materials such as murrum / gravel, base shall be fully neat; clean & slightly wet before laying soling, providing; fixing & removing necessary staging / platform / scaffolding / ladder [if required], collecting & disposing the costruction & generated waste up to a lead of 2 to 3 kms. from the place of work & cleaning the work area etc. complete all as per standard technical specification, as per drawing [if any] and as directed by engineer-in-charge at all locations and at all lift. | 20.00 | CuM | 3430.00 | 3699.00 | 73980.00 | 3000.00 | 60000.00 | 60000.00 | MURUGAN KANNAPPA
9.00 | Providing & Constructing Burnt Brick Masonry of 230 mm thick in CM 1:5 using well Burnt Bricks of standard size & compressive strength should not be less than 35Kg/cm2 for Super Structure, plinth and all other Miscellaneous Masonry Works, including simultaneous flush pointing, curing, preparation of base properly, providing; fixing & removing necessary scaffolding / staging / platform, cleaning the work area, collecting & disposing the costruction waste up to a lead of 2 to 3 kms. from the place of work etc. complete all as per specification and as directed by Engineer-in-charge at all locations and at all lift & height. | 60.00 | CuM | 7950.00 | 7999.00 | 479940.00 | 9000.00 | 540000.00 | 479940.00 | Gimmy K Thomas
10.00 | Providing and laying Internal Cement Plaster 15 mm thick in CM 1:5 to the masonry & concrete surfaces etc., rubbed perfectly so as to obtain smooth & even finish including preparation of base by racking out all the masonry joints & close hacking the concrete surfaces for proper bonding, curing, providing; fixing & removing necessary scaffolding / staging / platform, cleaning the work area, collecting & disposing the construction waste up to a lead of 2 to 3 kms. from the place of work etc. complete all as per specification and as directed by Engineer-in-charge at all locations and at all lift & height. | 220.00 | SqM | 435.00 | 404.00 | 88880.00 | 500.00 | 110000.00 | 88880.00 | Gimmy K Thomas
11.00 | Providing and laying Ceiling Plaster minimum 6mm & maximum 10 mm thick in CM 1:3 to the concrete surfaces , rubbed perfectly so as to obtain smooth & even finish including preparation of base by close hacking / chipping the concrete surfaces, cleaning, curing, providing; fixing & removing necessary staging / platform / scaffolding / ladder, collecting & disposing the generated & costruction waste up to a lead of 2 to 3 kms. from the place of work & cleaning the work area, etc. complete all as per standard technical specification, and as directed by Engineer-In-charge at all locations and at all lifts. | 165.00 | SqM | 397.00 | 399.00 | 65835.00 | 400.00 | 66000.00 | 65835.00 | Gimmy K Thomas
12.00 | Providing and laying External Cement Plaster 18 mm thick in Two Coats. Base coat shall be 12 mm thick in CM 1:5 & finishing coat shall be 6 mm thick in CM 1:3 (sponge finished) with Non-Shrink Water Proofing Compound [confirming to the BIS 2645 of the latest edition] @ 2 % by the weight of cement / as per the recommendation of the manufacturer to the Masonry surfaces & concrete surfaces etc. rubbed perfectly so as to obtain smooth & even finish including preparation of base by close hacking / chipping the old surface, racking out the joints & cleaning, curing, providing; fixing & removing necessary staging / platform / scaffolding, collecting & disposing the generated waste, construction waste up to a lead of 2 to 3 kms. from the place of work & cleaning the work area, etc. complete all as per standard technical specification, drawing and as directed by engineer-in-charge at all locations and at all lift & height. | 380.00 | SqM | 604.00 | 550.00 | 209000.00 | 600.00 | 228000.00 | 209000.00 | Gimmy K Thomas
13.00 | Providing and applying One Coat of Interior Grade Primer [of superior 1st quality & of standard make] and Two Coats of Interior Grade Acrylic Plastic Emulsion Paint [superior 1st quality & of standard make], of shade /colour [as per site requirement & as selected by engineer-in-charge], over the interior surface of newly plastered / concrete or masonry wall, RCC members such as columns; beams & other concrete surfaces, including providing & applying Two Coats of Acrylic Putty, [of superior 1st quality & of standard make] to the entire surface, preparation of surfaces by sand papering properly before application of putty; primer & paint. Putty, Primer & Paint shall be confirming relevant BIS specification of latest edition, providing; fixing & removing necessary staging / platform / scaffolding / ladder [if required], collecting & disposing the generated & construction waste, up to a lead of 2 - 3 kms. from the place of work & cleaning the work area, etc. complete all as per standard & manufacturers technical specification, drawing [if any] and as directed by engineer-in-charge at all locations & lifts / heights. | 385.00 | SqM | 201.00 | 190.00 | 73150.00 | 160.00 | 61600.00 | 61600.00 | MURUGAN KANNAPPA
14.00 | Providing and applying One Coat of Exterior Grade Primer, [of superior 1st quality & of standard make] and Two Coats of Exterior Grade weather Proof Paint [of superior 1st quality & of standard make], of shade / colour [as per site requirement & as selected by engineer-in-charge], for New Surfaces of concrete, plaster or masonry wall, RCC members such as columns; beams & other concrete surfaces including providing & filling Crack Sealing Compound [of superior 1st quality & of standard make] in the cracks, preparation of surfaces by sand papering & Pressured Water Jet machine, cleaning the surface, surface shall be neat; clean & dry before application of crack sealing compound, Primer & paint. Primer, Paint & Crack Sealing Compound shall be confirming relevant BIS specification of latest edition, providing; fixing & removing necessary staging / platform / scaffolding / ladder [if required], collecting & disposing the construction & generated waste up to a lead of 2 - 3 kms. from the place of work & cleaning the work area etc. complete all as per standard & manufacturers technical specification, drawing [if any] and as directed by engineer-in-charge at all locations and at all lift & height. | 380.00 | SqM | 200.00 | 190.00 | 72200.00 | 150.00 | 57000.00 | 57000.00 | MURUGAN KANNAPPA
15.00 | Providing and fixing Aluminum Jalley of 50 x 50 mm. (Opening) x 6.5 mm. thick of Square pattern/50 x 60 mm. (Opening) x 6.5 mm. thick of diagonal pattern, to the openings, fabricated out of extruded annodised aluminum sections confirming to the relevant BIS specification of the latest edition of Indian Aluminum Company Ltd., or equivalent, including providing standard hardware fixtures, U/F channels and other required sections, screws, providing, fixing and removing necessary staging/platform wherever, as and when required/directed, etc., complete all as per specifications, as per manufacturer's specification and as directed by Engineer-in-Charge at all locations and at all lifts/heights. | 35.00 | SqM | 2089.00 | 2099.00 | 73465.00 | 1500.00 | 52500.00 | 52500.00 | MURUGAN KANNAPPA
16.00 | Providing and fixing in position Premium Quality, Double charge nano finish Vitrified [straight edge] Tiles for flooring, Skirting & dado of Johnson / Bell / Regency / Marbit o/ Nitco / Naveen diamontile / Somany make of approved shade / colours [as per the design] including laying in CM 1:4, 20 mm thick, base layer for flooring, in CM 1:3, 12 mm thick, base layer for Skirting & dado, Cement Slurry @ 3.3 Kgs [for flooring, skirting & dado] per sqm. or using approved adhesive [such as laticrete L290, laid thickness of laticrete shall not be less than 6 mm], pointing the joints neatly with white cement mixed with matching [tiles] colouring pigment, including preparation of base by close hacking / chipping the concrete / plastered surfaces, racking out the adjoining masonry joints & cleaning, curing etc., providing; fixing & removing necessary staging / platform / ladder, collecting & disposing the generated waste up to a lead of 2 to 3 kms. from the place of work & cleaning the work area, etc. complete all as per standard & manufacturers technical specification, drawing [if any] and as directed by engineer-in-charge at all locations and at all lift / height. | 120.00 | SqM | 1738.00 | 1677.00 | 201240.00 | 1600.00 | 192000.00 | 192000.00 | MURUGAN KANNAPPA
17.00 | Providing and laying ceramic tiles for flooring/ Dado's in washroom areas by using decorative combination tiles [standard make] of size & shade / colour [as per site requirement & as selected by Engineer-in-charge] & thickness of tile shall be 5 mm to 6 mm, for flooring with 20 mm thick in CM 1:4 [bedding], Skirting & Dado with 12 mm thick in CM 1:3 [backing] or using approved Adhesive [Skirting & Dado] pasting the Ceramic tiles on concrete or on masonry or on plastered surfaces, cement slurry shall be used @ 3.3 Kgs / Sqm. of area, close jointed [with or without spacers] as directed, grout filling in the joints with matching pigmented cement slurry, finished to true line & levels / slope / plumb etc., including cutting of tiles, recommended washing, preparation of base by close hacking / chipping the old concrete & plastered surface, racking out the masonry joints roughening of existing base & cleaning, collecting & disposing the generated waste, up to a lead of 2000 mtrs. from the place of work & cleaning the work area, etc. complete all as per standard & manufacturers technical specification, drawing [if any] and as directed by Engineer-in-charge at all locations & lifts / heights. | 85.00 | SqM | 1729.00 | 1650.00 | 140250.00 | 1200.00 | 102000.00 | 102000.00 | MURUGAN KANNAPPA
18.00 | Providing and fixing in position 18 - 20 mm. thick, one side Mirror Polished Granite Stone Slabs of approved size; of approved quality; of approve shade / colour & Laying / fixing in approved pattern for flooring, Skirting, Platforms etc. to the true line; level & slope etc, including fixing / laying the Slabs using cement mortar in CM 1:4; 20 mm. thick bedding, cement [for bedding @ 4.4 Kgs. per Sqm. of floor area] for slurry, cement [for joints @ 0.60 Kgs. per Sqm. of floor area] for slurry & colouring pigment to match the existing surface, preparation of base & curing properly, collecting and disposing the generated waste & all unwanted materials upto lead of 2000 - 3000 meters from place of work etc., complete all as per specification and as directed by engineer-in-charge at all locations. | 20.00 | SqM | 4016.00 | 4133.00 | 82660.00 | 3000.00 | 60000.00 | 60000.00 | MURUGAN KANNAPPA
19.00 | Providing and fixing Factory Made, UPVC Casement Sliding Windows using extruded profiles. Profiles of frames of 65mm thick and sash will be mitered cut and fusion welded at all corners, including drilling of holes for fixing hardware and drainage of water etc., making arrangement for Fixing of hardware, EPDM gasket, 1.2 ± 0.2 mm thick galvanised steel profile to be inserted in required profile, frame will be fixed to the wall with 8 mm x 100 mm long fasteners, all complete including the cost of Glazing, hardware hinges and fitting collecting & disposing the generated waste up to a lead of 3000 mtrs. from the place of work & cleaning the work area, etc. complete all as per standard & manufacturers technical specification and as directed by engineer-in-charge at all locations and at all lift / height. NOTE: Glazed window to be provided with 6 mm thick frosted glass / clear glass. Factory Made, UPVC, Casement Sliding Windows shall be of reputed make & of superior 1st quality. | 32.00 | SqM | 5664.00 | 5656.00 | 180992.00 | 9000.00 | 288000.00 | 180992.00 | Gimmy K Thomas
20.00 | Providing and fixing Factory Made, UPVC Openable / Sliding Door (Glazed) including door frame using extruded profiles. Profiles of frames of 65 mm thick and sash will be mitered cut and fusion welded at all corners, including drilling of holes for fixing hardware and drainage of water etc., making arrangement for fixing of hardware, EPDM gasket, 1.2 ± 0.2 mm thick galvanised steel profile to be inserted in required profile, frame will be fixed to the wall with 8 mm x 100 mm long fasteners, all complete including the cost of Glazing, mortise lock, hardware hinges and fitting, collecting & disposing the generated waste up to a lead of 3000 mtrs.. from the place of work & cleaning the work area, etc. complete all as per standard & manufacturers technical specification and as directed by engineer-in-charge at all locations and at all lift / height. NOTE: Glazed door to be provided with 6 mm thick frosted glass / clear glass. Factory Made, UPVC, Openable / Sliding Doors shall be of reputed make & of superior 1st quality. | 14.00 | SqM | 11210.00 | 10999.00 | 153986.00 | 11000.00 | 154000.00 | 153986.00 | Gimmy K Thomas
21.00 | Providing and laying Water Proof Cement Plaster, 30 mm thick [minimum 20 mm & maximum 40 mm - average 30 mm thick] in CM 1:3 (smooth finished) on the roof & chajja's top surface including application of Cement Slurry @ 1.50 kgs / Sqm. area - as a base coat and application of Cement Slurry @ 2.50 kgs / Sqm. area - as a finishing / final coat, addicting Non-Shrink Water Proofing Compound [confirming to the BIS 2645 of the latest edition] @ 2 % by the weight of cement / as per the recommendation of the manufacturer in cement mortar & cement slurry, rubbed perfectly so as to obtain smooth & even finish including curing, preparation of base by close hacking / chipping the concrete surface, racking out the masonry joints & cleaning, providing; fixing & removing necessary staging / platform / ladder, collecting & disposing the generated waste, up to a lead of 500 mtrs. from the place of work & cleaning the work area, etc. complete all as per standard technical specification, drawing and as directed by engineer-in-charge at all locations & lifts / heights. | 125.00 | SqM | 751.00 | 766.00 | 95750.00 | 800.00 | 100000.00 | 95750.00 | Gimmy K Thomas
22.00 | Providing and fixing false ceiling at all height including providing and fixing of frame work made of special sections, power pressed from M.S. sheets and galvanized with zinc coating of 120 g/m2 (both side inclusive) as per IS : 277 and consisting of angle cleats of size 25 mm wide x 1.6 mm thick with flanges of 27 mm and 37mm, at 1200 mm centre to centre, one flange fixed to the ceiling with dash fastener 12.5 mm dia x 50mm long with 6mm dia bolts, other flange of cleat fixed to the angle hangers of 25x10x0.50 mm of required length with nuts & bolts of required size and other end of angle hanger fixed with intermediate G.I. channels 45x15x0.9 mm running at the spacing of 1200 mm centre to centre, to which the ceiling section 0.5 mm thick bottom wedge of 80 mm with tapered flanges of 26 mm each having lips of 10.5 mm, at 450 mm centre to centre, shall be fixed in a direction perpendicular to G.I. intermediate channel with connecting clips made out of 2.64 mm dia x 230 mm long G.I. wire at every junction, including fixing perimeter channels 0.5 mm thick 27 mm high having flanges of 20 mm and 30 mm long, the perimeter of ceiling fixed to wall/partition with the help of rawl plugs at 450 mm centre, with 25mm long dry wall screws @ 230 mm interval, including fixing of gypsum board to ceiling section and perimeter channel with the help of dry wall screws of size 3.5 x 25 mm at 230 mm c/c, including jointing and finishing to a flush finish of tapered and square edges of the board with recommended jointing compound, jointing tapes , finishing with jointing compound in 3 layers covering upto 150 mm on both sides of joint and two coats of primer suitable for board, all as per manufacturer's specification and also including the cost of making openings for light fittings, grills, diffusers, cutouts made with frame of perimeter channels suitably fixed, all complete as per drawings, specification and direction of the Engineer in Charge but excluding the cost of painting with 12.5 mm thick tapered edge gypsum plain board conforming to IS: 2095- (Part I) : 2011 Board with BIS Certification marks only) | 125.00 | SqM | 1160.00 | 1101.00 | 137625.00 | 1300.00 | 162500.00 | 137625.00 | Gimmy K Thomas
23.00 | Providing, fabricating and fixing in position Mild Structural Items like pipes, angles, flats, plates, other approved sections etc., including the cost of nuts, bolts /anchor fasteners for fabricating & fixing different Mild Structural Steel works such as gates, grills, trusses and all othe Mild Structural Steel works etc., including providing & painting One Coat of Metal primer [superior quality & make] and Two coats of synthetic enamel paint [Paint shall of superior quality and make with approved shade /colour] including preparation of base, providing, fixing and removing necessary staging / platform / scaffolding, all materials shall be confirming to the relevant BIS specification of the latest edition, collecting and disposing the generated waste & all unwanted materials upto lead of 2000 - 3000 meters from place of work etc., complete all as per specification, as per manufacturer's technical specification and as directed by engineer-in-charge at all locations. | 1.00 | MT | 157521.00 | 135999.00 | 135999.00 | 126000.00 | 126000.00 | 126000.00 | MURUGAN KANNAPPA
24.00 | Providing and laying / fixing Plain or Curved UV stabilised 2 mm thick corrugated transparent FRP sheet including providing & fixing necessary self drilling screws of best quality & EPDM washers, FRP sheets Roofing with FRP Ridges & confirming to the relevent BIS specification of the latest edition and of approved make, providing; fixing & removing Staging / platform / ladder, collecting & disposing the generated waste up to a lead of 2 to 3 kms. from the place of work & cleaning the work area, etc. complete all as per standard & manufacturers technical specification, drawing [if any] and as directed by engineer-in-charge at all locations and at all lift / height. | 40.00 | SqM | 817.00 | 833.00 | 33320.00 | 5000.00 | 200000.00 | 33320.00 | Gimmy K Thomas
25.00 | Providing and laying / fixing CPVC Pipes (SDR 11) with its all required plain & brass threaded fittings ( Such as collars, elbows, tees, unions, coupling, reducers, enlargers, bends, nipples and all other fittings required for completing the job, as per code of practice for water supply to the buildings [BIS 2065 of the latest edition] of Ashirvad / Finolex / Supreme make inclunding concealing in the wall (Making groove of 75 mm deep in wall with suitavle width and finishing same with PCC 1:2: 4 - Using 6 mm downsize aggregate & plastering in cm 1:5) with suitable GI clamps, jointing the pipes & fittings using CPVC solvent, cost of all material like white or red lead, clamps, cement, sand, tools & tackles, testing the pipe with clean water ( As per specification) and ensuring smooth functioning, providing , fixing & removing necessary scaffolding / staging / platform, cleaning the work area, collecting & disposing the costruction waste up to a lead of 2 to 3 kms. from the place of work etc. complete all as per specification, as per manufacturer's technical specification and as directed by Engineer-in-charge at all locations and at all lift & height.
25.10 | 25 mm | 20.00 | RM | 623.00 | 606.00 | 12120.00 | 500.00 | 10000.00 | 10000.00 | MURUGAN KANNAPPA
25.20 | 32 mm | 40.00 | RM | 776.00 | 777.00 | 31080.00 | 500.00 | 20000.00 | 20000.00 | MURUGAN KANNAPPA
26.00 | Providing and fixing PVC heavy duty Nahani Trap (SWR Fittings IS:14735) [floor trap] 100 X 75mm of self cleaning design with 75 mm. outlet having a minimum water seal of 50 mm of Approved Brand / make with PVC grating of 125 mm dia [of approved quality & make], finishing neatly, curing, ensuring smooth functioning including prepartation of base, providing; fixing & removing necessary scaffolding / staging / platform, cleaning the work area, collecting & disposing the costruction waste up to a lead of 2 to 3 kms. from the place of work etc. complete all as per specification, as per manufacturer's technical specification and as directed by Engineer-in-charge at all locations and at all lift & height. | 5.00 | Each | 567.00 | 566.00 | 2830.00 | 400.00 | 2000.00 | 2000.00 | MURUGAN KANNAPPA
27.00 | Providing & laying 4 inch dia PVC SWR Pipes and specials below ground level / floor / basement / wall etc. SWR, Type A, PVC Pipes with specials [such as Tees; bends; junction with or without doors; flanges, reducers, enlargers and all other required fittings etc.] for flow of water / sewage etc.[all materials used for executing this item shall be of superior 1st quality, of standard make & confirming to relavent BIS specification of latest edition] including providing & fixing necessary PVC solvents, cement & sand etc, prepartation of base, providing; fixing & removing necessary staging / platform / ladder / scaffolding [if required], prepartation of base, collecting & disposing the costruction & generated waste up to a lead of 2 to 3 kms. from the place of work & cleaning the work area, etc. complete all as per standard & manufacturers technical specification, drawing [if any] and as directed by engineer-in-charge at all locations and at all lifts / heights. | 30.00 | RM | 295.00 | 334.00 | 10020.00 | 400.00 | 12000.00 | 10020.00 | Gimmy K Thomas
| Total in Figures |  |  |  |  | 4735777.00 |  | 4951838.00
Lowest Amount Quoted BY: Gimmy K Thomas(4735777.00)

## BOQ Summary
BOQ Summary Details Tender Title: Construction of Dining Hall Tender ID: 2025_NPCIL_230965_1
Sheet Name | Sl.No | Bidder Name | Amount | Bid Rank
BoQ1 | 1 | Gimmy K Thomas (BID ID -840655) | 4735777.00 | L1
| 2 | MURUGAN KANNAPPA (BID ID -840701) | 4951838.00 | L2