## BoQ1
Government eProcurement System Created By: Ratanlal Sharma Created Date/Time: 29-Oct-2025 11:23 AM Tender Title: Process Piping, Structural Steel and Equipment Erection work of Ventilation System for OESC Building at TAPS-3 and 4 Site. Tender ID: 2025_NPCIL_235160_1
Tender Inviting Authority : Chief Superintendent, TAPS-3&4.
Name of Work : Process Piping, Structural Steel and Equipment Erection work of Ventilation System for OESC Building at TAPS-3&4 Site.
Contract No. : TMS/C&MM-WORKS/MMU-3&4/2025/2555
SCHEDULE OF WORK / ITEM(S)
Sl.No | Description of Work / Item(s) | No.of Qty | Units | Estimated Rate | SPECTRON ENGINEERS PRIVATE LIMITED (GSTN-27AABCS6119G1ZF) BID ID -855382 |  | WINTECH DEVELOPERS PRIVATE LIMITED (GSTN-NA) BID ID -858009 |  | PLANT ENGINEERING PEOPLE PVT LTD (GSTN-NA) BID ID -858078 |  | ANNU INSULATION & ENGG. COMPANY (GSTN-NA) BID ID -860630 |  | EINA ENGINEERING CO (GSTN-NA) BID ID -856924 |  | TOMAR HI-TECH INFRASTRUCTURE (GSTN-NA) BID ID -857865 |  | MGR FABRICATORS PRIVATE LIMITED (GSTN-NA) BID ID -856651
[5 empty] | Rate | Amount | Rate | Amount | Rate | Amount | Rate | Amount | Rate | Amount | Rate | Amount | Rate | Amount | L1 Amount | L1 Vendor
1.00 | Structural steel work using angles, channels, joists and other sections at all levels including supply, cutting, fabricating, welding, hoisting, erecting & fixing in position, complete all as per specifications, drawings and as directed by the engineer in charge. | 25.00 | MT |  | 180000.00 | 4500000.00 | 135000.00 | 3375000.00 | 146000.00 | 3650000.00 | 152000.00 | 3800000.00 | 118000.00 | 2950000.00 | 160100.00 | 4002500.00 | 145000.00 | 3625000.00 | 2950000.00 | EINA ENGINEERING CO
2.00 | Welding of CS-CS Pipe, Pipe fittings and Components, including fit up, root with GTAW/SMAW with or without purging and completion of weld joints by GTAW/ SMAW (BW/NW) | 10000.00 | Inch dia |  | 1090.00 | 10900000.00 | 1600.00 | 16000000.00 | 1100.00 | 11000000.00 | 1106.00 | 11060000.00 | 1180.00 | 11800000.00 | 750.00 | 7500000.00 | 860.00 | 8600000.00 | 7500000.00 | TOMAR HI-TECH INFRASTRUCTURE
3.00 | Welding of CS-CS Pipe, Pipe fittings and Components, including fit up, root with GTAW/SMAW with or without purging and completion of weld joints by GTAW/ SMAW (SW/FW) | 2000.00 | Inch dia |  | 818.00 | 1636000.00 | 1200.00 | 2400000.00 | 1100.00 | 2200000.00 | 755.00 | 1510000.00 | 800.00 | 1600000.00 | 740.00 | 1480000.00 | 700.00 | 1400000.00 | 1400000.00 | MGR FABRICATORS PRIVATE LIMITED
4.00 | Welding of SS to SS, CS to SS, SS to Alloy steel Pipe, Pipe fittings and Components, including fit up with or without consumable insert, root with GTAW/SMAW/Open root with or without purging and completion of weld joints by GTAW/ SMAW (BW/NW) | 2000.00 | Inch dia |  | 1193.00 | 2386000.00 | 1610.00 | 3220000.00 | 1280.00 | 2560000.00 | 1250.00 | 2500000.00 | 1700.00 | 3400000.00 | 1100.00 | 2200000.00 | 2000.00 | 4000000.00 | 2200000.00 | TOMAR HI-TECH INFRASTRUCTURE
5.00 | Welding of SS to SS, CS to SS, SS to Alloy steel Pipe, Pipe fittings and Components, including fit up, root with GTAW/SMAW/Open root with or without purging and completion of weld joints by GTAW/ SMAW (SW/FW) | 200.00 | Inch dia |  | 955.00 | 191000.00 | 1700.00 | 340000.00 | 1280.00 | 256000.00 | 1160.00 | 232000.00 | 1000.00 | 200000.00 | 900.00 | 180000.00 | 1000.00 | 200000.00 | 180000.00 | TOMAR HI-TECH INFRASTRUCTURE
6.00 | Erection of Pipes and pipe fittings components on permanent hangers including cleaning, cutting in required size, handling from engineer's store as per specifications, drawings and as directed by the engineer in charge. | 13000.00 | Inch metre |  | 205.00 | 2665000.00 | 50.00 | 650000.00 | 92.00 | 1196000.00 | 187.00 | 2431000.00 | 150.00 | 1950000.00 | 230.00 | 2990000.00 | 180.00 | 2340000.00 | 650000.00 | WINTECH DEVELOPERS PRIVATE LIMITED
7.00 | Supply, Fabrication, Erection of Grill mounting CS collar from CS plate of 3 mm thickness and welding it to CS duct by GTAW/ SMAW (SW/FW) | 600.00 | Kgs. |  | 259.00 | 155400.00 | 210.00 | 126000.00 | 290.00 | 174000.00 | 8000.00 | 4800000.00 | 200.00 | 120000.00 | 950.00 | 570000.00 | 2250.00 | 1350000.00 | 120000.00 | EINA ENGINEERING CO
8.00 | Execution of Liquid penetrant testing of all joints such that root and final DPT of BW/NW joints and final DPT of SW/FW joints including supply of consumables required for performing Liquid penetrant test as per NPCIL approved brand list (The witness authority will be NPCIL QA during execution) | 16000.00 | Inch dia |  | 109.00 | 1744000.00 | 39.00 | 624000.00 | 92.00 | 1472000.00 | 80.00 | 1280000.00 | 130.00 | 2080000.00 | 110.00 | 1760000.00 | 100.00 | 1600000.00 | 624000.00 | WINTECH DEVELOPERS PRIVATE LIMITED
9.00 | Supply galvanised full threaded rod of 22 mm dia with its nut assembly and coupler that is to be used for providing hanger type support for ducts and pipes. | 300.00 | Kgs |  | 245.00 | 73500.00 | 150.00 | 45000.00 | 191.00 | 57300.00 | 260.00 | 78000.00 | 300.00 | 90000.00 | 150.00 | 45000.00 | 320.00 | 96000.00 | 45000.00 | TOMAR HI-TECH INFRASTRUCTURE, WINTECH DEVELOPERS PRIVATE LIMITED
10.00 | Supply of fasteners, nuts and washers of 8.8 grade in different sizes and U-bolt with nut assembly for pipeline of different sizes from 15 NB to 550 NB as per requirement/drawing. | 500.00 | Kgs |  | 375.00 | 187500.00 | 160.00 | 80000.00 | 290.00 | 145000.00 | 350.00 | 175000.00 | 250.00 | 125000.00 | 950.00 | 475000.00 | 350.00 | 175000.00 | 80000.00 | WINTECH DEVELOPERS PRIVATE LIMITED
11.00 | Installation of HSL Anchor Fastners up to M-16 size supplied by NPCIL including drilling of holes, tightening of fasteners and deployment of required tools, machinery and consumables as per specifications, drawings and as directed by the engineer in charge. | 100.00 | Nos. |  | 784.00 | 78400.00 | 1800.00 | 180000.00 | 191.00 | 19100.00 | 440.00 | 44000.00 | 1200.00 | 120000.00 | 350.00 | 35000.00 | 250.00 | 25000.00 | 19100.00 | PLANT ENGINEERING PEOPLE PVT LTD
12.00 | Shifting and installation of various Equipments and components like combined HEPA charcoal filter, HEPA Filter, Centrifugal fans as per drawing. | 8.00 | Nos. |  | 16365.00 | 130920.00 | 8000.00 | 64000.00 | 38000.00 | 304000.00 | 9080.00 | 72640.00 | 15000.00 | 120000.00 | 20000.00 | 160000.00 | 18000.00 | 144000.00 | 64000.00 | WINTECH DEVELOPERS PRIVATE LIMITED
13.00 | Shifting and installation of grilles of different sizes in the duct collar as per drawing. | 164.00 | Nos. |  | 511.00 | 83804.00 | 500.00 | 82000.00 | 650.00 | 106600.00 | 500.00 | 82000.00 | 500.00 | 82000.00 | 950.00 | 155800.00 | 2700.00 | 442800.00 | 82000.00 | EINA ENGINEERING CO, WINTECH DEVELOPERS PRIVATE LIMITED, ANNU INSULATION & ENGG. COMPANY
14.00 | Shifting and installation of Oxygen cylinder in designated area as per drawing. | 160.00 | Nos. |  | 511.00 | 81760.00 | 175.00 | 28000.00 | 560.00 | 89600.00 | 500.00 | 80000.00 | 100.00 | 16000.00 | 350.00 | 56000.00 | 800.00 | 128000.00 | 16000.00 | EINA ENGINEERING CO
15.00 | Shifting & erection of ultrasomic decontamination chamber (Washer Extractor : Weight - 4 MT, Volume - 3.8 Cu. meter, Elevation - 4.96 meter from ground level) with filteration equipments related piping & structure as per Section-V | 1.00 | No. |  | 40900.00 | 40900.00 | 10000.00 | 10000.00 | 83000.00 | 83000.00 | 40400.00 | 40400.00 | 200000.00 | 200000.00 | 20000.00 | 20000.00 | 55000.00 | 55000.00 | 10000.00 | WINTECH DEVELOPERS PRIVATE LIMITED
16.00 | Shifting & erection of Laundry equipments (1) Drying tumbler : Weight - 585 Kgs., Volume - 3.36 Cu. Meter, Elevation - 4.96 meter from ground level. (2) Washer Extractor : Weight - 1000 Kgs., Volume - 3.41 Cu. Meter, Elevation - 4.96 meter from ground level) inside OESC building as per Section-V. | 2.00 | Nos |  | 27300.00 | 54600.00 | 5000.00 | 10000.00 | 74000.00 | 148000.00 | 30000.00 | 60000.00 | 100000.00 | 200000.00 | 20000.00 | 40000.00 | 50000.00 | 100000.00 | 10000.00 | WINTECH DEVELOPERS PRIVATE LIMITED
17.00 | Shifting & erection of Liquid effluent transfer pump (Weight - 250 Kgs., Volume - 0.5 Cu. meter, Elevation - 4.96 meter from ground level, Type - Vertical submerged pump) inside OESC building, as per Section-V | 1.00 | No. |  | 11590.00 | 11590.00 | 4000.00 | 4000.00 | 38000.00 | 38000.00 | 21000.00 | 21000.00 | 25000.00 | 25000.00 | 30000.00 | 30000.00 | 40000.00 | 40000.00 | 4000.00 | WINTECH DEVELOPERS PRIVATE LIMITED
18.00 | Shifting & erection of 01 T manual hoist inside OESC Building, as per Section-V | 1.00 | No. |  | 36800.00 | 36800.00 | 5000.00 | 5000.00 | 38000.00 | 38000.00 | 30000.00 | 30000.00 | 60000.00 | 60000.00 | 20000.00 | 20000.00 | 25000.00 | 25000.00 | 5000.00 | WINTECH DEVELOPERS PRIVATE LIMITED
19.00 | Providing one coat of zinc phosphate epoxy primer and applying two finish coats of Synthetic Enamel Paint / Polyurethane paint with a DFT of minimum 50 microns of approved make and shade including surface preparation by application of wire brush, emery cloths, power tools wherever required to remove dirt, rust and all loose material at various elevations/ all heights includes protecting and cleaning the areas | 1500.00 | Sq. Meter |  | 650.00 | 975000.00 | 195.00 | 292500.00 | 650.00 | 975000.00 | 620.00 | 930000.00 | 200.00 | 300000.00 | 750.00 | 1125000.00 | 510.00 | 765000.00 | 292500.00 | WINTECH DEVELOPERS PRIVATE LIMITED
20.00 | APPLICABLE TOTAL GST RATE (%) INCLUDED IN THE QUOTED PRICE:
20.01 | CGST RATE(%)
20.02 | SGST RATE(%)
20.03 | IGST RATE(%)
| Total in Figures |  |  |  |  | 25932174.00 |  | 27535500.00 |  | 24511600.00 |  | 29226040.00 |  | 25438000.00 |  | 22844300.00 |  | 25110800.00
Lowest Amount Quoted BY: TOMAR HI-TECH INFRASTRUCTURE(22844300.00)

## BOQ Summary
BOQ Summary Details Tender Title: Process Piping, Structural Steel and Equipment Erection work of Ventilation System for OESC Building at TAPS-3 and 4 Site. Tender ID: 2025_NPCIL_235160_1
Sheet Name | Sl.No | Bidder Name | Amount | Bid Rank
BoQ1 | 1 | TOMAR HI-TECH INFRASTRUCTURE (BID ID -857865) | 22844300.00 | L1
| 2 | PLANT ENGINEERING PEOPLE PVT LTD (BID ID -858078) | 24511600.00 | L2
| 3 | MGR FABRICATORS PRIVATE LIMITED (BID ID -856651) | 25110800.00 | L3
| 4 | EINA ENGINEERING CO (BID ID -856924) | 25438000.00 | L4
| 5 | SPECTRON ENGINEERS PRIVATE LIMITED (BID ID -855382) | 25932174.00 | L5
| 6 | WINTECH DEVELOPERS PRIVATE LIMITED (BID ID -858009) | 27535500.00 | L6
| 7 | ANNU INSULATION & ENGG. COMPANY (BID ID -860630) | 29226040.00 | L7