## BoQ1
Government eProcurement System Created By: HASTI MAL NAHAR Created Date/Time: 25-Aug-2025 03:37 PM Tender Title: OESC Building work Tender ID: 2025_NPCIL_235721_1
Tender Inviting Authority:
Name of Work: Supply installation/ erection and testing commissioning of electrical equipment and component for arrangement of power supply to OESC building at RAPS site.
Contract No: NPC/RRS/78/2025/CPP PT-A2837
SCHEDULE OF WORK / ITEM(S)
Sl.No | Description of Work / Item(s) | No.of Qty | Units | Estimated Rate | JAGGI ELECTRICALS (GSTN-NA) BID ID -860073
[5 empty] | Rate | Amount | L1 Amount | L1 Vendor
1.00 | CABLING SYSTEM: Supply,Laying, installation and dressing of 6.6kV rated, Al conductor, XLPE insulated, FRLS PVC (ST2) inner and outer sheathed, GI wire/ strip armoured power cables along with wooden cable drums as specified in scope of work
1.10 | Supply of 3Cx185 sqmm armoured cable | 150.00 | Meter |  | 2029.00 | 304350.00 | 304350.00 | JAGGI ELECTRICALS
1.20 | Laying and dressing of 3Cx185 sqmm armoured cable Buried in soil/ Cable tray | 150.00 | Meter |  | 429.00 | 64350.00 | 64350.00 | JAGGI ELECTRICALS
2.00 | Supply, Laying, installation and dressing of following sizes of 1100V rated, Al/Cu conductor, XLPE insulated, FRLS PVC (ST2) inner and outer sheathed power cables along with steel/ wooden cable drums as specified in scope of work
2.10 | Supply of 3.5Cx400 sq.mm Aluminium conductor, armoured cable (GI armour) in steel cable drum (It is preferred that each drum length contains 600M length of cable.) | 2400.00 | Meter |  | 2829.00 | 6789600.00 | 6789600.00 | JAGGI ELECTRICALS
2.20 | Supply of 3.5Cx400 sq.mm Aluminium conductor armoured cable (GI armour) in wooden cable drum | 310.00 | Meter |  | 2729.00 | 845990.00 | 845990.00 | JAGGI ELECTRICALS
2.30 | Laying and dressing of 3.5Cx400, Al, Armoured – Buried in soil/ cable tray | 2400.00 | Meter |  | 429.00 | 1029600.00 | 1029600.00 | JAGGI ELECTRICALS
2.40 | Laying and dressing of 3.5Cx400, Al, Armoured – Buried in soil/ cable tray | 310.00 | Meter |  | 429.00 | 132990.00 | 132990.00 | JAGGI ELECTRICALS
3.00 | Supply, Laying, installation and dressing of 1100V rated, Cu conductor, PVC (Type-A) insulated, Overall screened, FRLS PVC (ST1) inner and outer sheathed, GI armoured control cables along with wooden cable drums as specified in scope of work
3.10 | Supply of 7Cx2.5 sq.mm | 85.00 | Meter |  | 749.00 | 63665.00 | 63665.00 | JAGGI ELECTRICALS
3.20 | Laying, installation and dressing of 7Cx2.5 sq.mm | 85.00 | Meter |  | 279.00 | 23715.00 | 23715.00 | JAGGI ELECTRICALS
4.00 | Supply and Installation of medium duty GI pipes/ heavy duty ERW Rigid Conduits for routing cables from cable trays to Distribution Boards or to various field equipment or between equipment as as specified in scope of work
4.10 | Supply of 40 mm Dia Pipe | 100.00 | Meter | 1.00 | 449.00 | 44900.00 | 44900.00 | JAGGI ELECTRICALS
4.20 | Installation of 40 mm Dia Pipe | 100.00 | Meter | 2.00 | 179.00 | 17900.00 | 17900.00 | JAGGI ELECTRICALS
5.00 | supply, Termination and connection of HT power cables at both ends by providing cable glands, lugs, ferrules, clamps, hardwares, termination kit etc., and drilling of gland plates, installation of cable gland, crimping of lugs, earthing of armour/ screen for termination of 3Cx185 sqmm, Al, armoured cables (Source end & load end considered separately) | 4.00 | Nos. | 3.00 | 12999.00 | 51996.00 | 51996.00 | JAGGI ELECTRICALS
6.00 | Supply , Termination/ connection of cable glands for the following 415 V power cables
6.10 | Supply of cable glands for 3.5Cx400, Al, Armoured | 22.00 | Nos. | 5.00 | 2599.00 | 57178.00 | 57178.00 | JAGGI ELECTRICALS
6.20 | Termination/ connection by providing lugs, ferrules, clamps, hardware etc., and drilling of gland plates, installation of cable gland and crimping of lugs (Source end & load end considered separately) for 3.5Cx400, Al, Armoured | 22.00 | Nos. | 6.00 | 1299.00 | 28578.00 | 28578.00 | JAGGI ELECTRICALS
7.00 | Supply, Termination/ connection of cable glands for the following control cables
7.10 | Supply of cable glands for 7Cx2.5 sq.mm | 8.00 | Nos. |  | 949.00 | 7592.00 | 7592.00 | JAGGI ELECTRICALS
7.20 | Termination/ connection of control cables at both ends by providing lugs, ferrules, clamps, hardware etc., and drilling of gland plates,installation of cable gland and crimping of lugs for termination of following cables (Source end & load end considered separately) for 7Cx2.5 sq.mm | 8.00 | Nos. |  | 449.00 | 3592.00 | 3592.00 | JAGGI ELECTRICALS
8.00 | Supply of 50/5A/5A, resin casted current transformer of following rating: a) Core-1: CL 5P20, 15VA b) Core-2: CL 1.0, ISF<=5, 10VA | 2.00 | Nos. |  | 29999.00 | 59998.00 | 59998.00 | JAGGI ELECTRICALS
9.00 | Removal of existing current transformer in existing 6.6kV switchgear feeder for PMCC supply and handing it to Purchaser for depositing it in his O&M stores. Installation & mounting of supplied 50/5A/5A CT in place of existing CT and connection of it in 6.6kV switchgear feeder control scheme. | 2.00 | Nos. |  | 2599.00 | 5198.00 | 5198.00 | JAGGI ELECTRICALS
10.00 | Modification of 6.6kV switchgear feeder control scheme as per the attached tender drawing including supply and installation of any component/ item required for completion of scheme and connection of interlock control cables from auxiliary transformer and PMCC panel | 2.00 | Nos. |  | 49999.00 | 99998.00 | 99998.00 | JAGGI ELECTRICALS
11.00 | EQUIPMENT EARTHING SYSTEM: Supply and Installation of GI earthing flat (Hot dip galvanised) for connecting equipment earthing terminal to nearest earthing pads including welding/ bolting of earthing flat to equipment earthing studs/ terminals, welding of earthing flat to earthing pad/ earth riser, applying cold galvanizing paint over welded surface, making chase in the floor, grouting the chased area of the floor, hardware, bi-metallic connector etc., as required shall be supplied and installed for following size
11.10 | Supply of 50x6 mm. GI flat | 200.00 | Meter | 7.00 | 299.00 | 59800.00 | 59800.00 | JAGGI ELECTRICALS
11.20 | Installation of 50x6 mm. GI flat | 200.00 | Meter | 7.00 | 169.00 | 33800.00 | 33800.00 | JAGGI ELECTRICALS
12.00 | Supply and Installation of Galvanized steel conductor (Hot dip galvanised) to be run along cable pans/ trays including supply and installation all required hardware for fixing of this GS strip to cable pans/ trays for following size as per scope of work
12.10 | Supply of 25 X 6 mm Galvanized steel earth continuity conductor to be run along cable pans/ trays | 1200.00 | Meter | 7.00 | 199.00 | 238800.00 | 238800.00 | JAGGI ELECTRICALS
12.20 | Installation of 25 X 6 mm Galvanized steel earth continuity conductor to be run along cable pans/ trays | 1200.00 | Meter |  | 149.00 | 178800.00 | 178800.00 | JAGGI ELECTRICALS
13.00 | GROUND EARTH MAT: Supply and Installation of MS earthing conductors of following sizes
13.10 | Supply of MS earthing conductors of following sizes
13.11 | 40MM dia, 3.5M long MS earth electrode with tapering at one end | 4.00 | Nos. |  | 3999.00 | 15996.00 | 15996.00 | JAGGI ELECTRICALS
13.12 | 40MM dia, MS ground conductor | 100.00 | Meter |  | 999.00 | 99900.00 | 99900.00 | JAGGI ELECTRICALS
13.20 | Installation of MS earthing conductors of following sizes by driving the earth electrode in soil and taking out riser from the same for connection to auxiliary transformer neutral, tank and marshalling box earthing, laying of horizontal earthing conductor buried in soil at a depth of 800mm, interconnection of vertical earth electrode with horizontal earthing conductor, horizontal earthing conductor with station earth mat and taking out risers from the same etc. All welding, consumables, hardware, excavation of soil, backfilling of soil etc. required for the same is included in the scope of this installation
13.21 | 40MM dia, 3.5M long MS earth electrode with tapering at one end | 4.00 | Nos. |  | 1599.00 | 6396.00 | 6396.00 | JAGGI ELECTRICALS
13.22 | 40MM dia, MS ground conductor | 100.00 | Meter |  | 399.00 | 39900.00 | 39900.00 | JAGGI ELECTRICALS
14.00 | Supply and Installation of 6.6kV/433V, 500kVA rated, type tested oil filled Auxiliary Transformers
14.10 | Design, Engineering, Procurement, Manufacture, Quality assurance, type, routine and acceptance tests, fabrication, documentation, coordination, inspection, testing at works, packaging, forwarding, supply, safe delivery at site, unloading at site, storage, handling, transportation from storage to erection site of 6.6kV/433V, 500kVA rated, type tested oil filled Auxiliary Transformers including all accessories, conforming to the specification | 2.00 | Nos. |  | 759999.00 | 1519998.00 | 1519998.00 | JAGGI ELECTRICALS
14.20 | Site works (Erection, preparation of area/ EP where the equipment is to be installed, installation, carrying out pre-commissioning checks, Testing and commissioning including storage, handling, loading/unloading, transportation at site, storage-cum-erection Insurance etc. and handing over) of 6.6kV/433V, 500kVA rated, oil filled Auxiliary Transformers including all accessories including supply and installation of Embedded parts (wherever required), anchor fasteners, base frames, mounting brackets, support structures, accessories, insulating mats, hardwares etc. (as required) along with necessary welding drilling, painting etc. of different modules conforming to requirement of tender specification and drawings | 2.00 | Nos. |  | 75999.00 | 151998.00 | 151998.00 | JAGGI ELECTRICALS
15.00 | Supply and Installation of 415V PMCC panels
15.10 | Design, Engineering, Procurement, Manufacture, Quality assurance, type, routine and acceptance tests, fabrication, documentation, coordination, inspection, testing at works, packaging, forwarding, supply, safe delivery at site, unloading at site, storage, handling, transportation from storage to erection site of 415V PMCC panels including all accessories, conforming to specification and drawings. | 2.00 | Nos. |  | 2599999.00 | 5199998.00 | 5199998.00 | JAGGI ELECTRICALS
15.20 | Site works (Erection, preparation of area/ EP where the equipment is to be installed, installation, carrying out pre-commissioning checks, Testing and commissioning including storage, handling, loading/unloading, transportation at site, storage-cum-erection Insurance etc. and handing over) of 415V PMCC panel including all accessories including supply and installation of Embedded parts (wherever required), anchor fasteners, base frames, accessories, insulating mats, hardwares etc. (as required) along with necessary welding drilling, painting etc. of different modules conforming to requirement of tender specification and drawings | 2.00 | Nos. |  | 149999.00 | 299998.00 | 299998.00 | JAGGI ELECTRICALS
16.00 | Supply and installation of pre-fabricated galvanized structural steel members for supporting of equipment/ components/cable tray supports
16.10 | Supply of required pre-fabricated galvanized structural steel members for supporting of equipment/ components/cable tray supports for incomer cable route wherever the requirement is there | 2.00 | Ton |  | 149999.00 | 299998.00 | 299998.00 | JAGGI ELECTRICALS
16.20 | Installation of the above pre-fabricated galvanized structural steel members for supporting of equipment/ components/ cable tray supports for incomer cable route including all necessary works like cutting, drilling, painting, fabrication, welding, bolting, all hardware for fixing etc. | 2.00 | Ton |  | 74999.00 | 149998.00 | 149998.00 | JAGGI ELECTRICALS
17.00 | Design, Engineering, Procurement, Manufacture, Quality assurance, routine and acceptance tests, packing & forwarding, transportation and safe delivery to site of following type tested Cable Trays and Accessories including all accessories, conforming to requirement of tender specifications and drawings
17.10 | Cable tray Straight piece and Cable tray accessories for sizes 150W X 100H, 300W X 100H, 450W X 100H, 600W X 100H as per requirement and scope of work
17.11 | Ladder type straight piece and accessories without cover | 2.00 | Ton |  | 185999.00 | 371998.00 | 371998.00 | JAGGI ELECTRICALS
17.12 | Solid type straight piece and accessories with cover | 10.00 | Ton |  | 159999.00 | 1599990.00 | 1599990.00 | JAGGI ELECTRICALS
18.00 | Installation of cable trays and accessories including special parts, covers as detailed in drawings and specification including supply & installation of coupler plates, fixing hardwares for coupler plates/ cable trays/ tray accessories, identification paint etc. Note: The Installation charges shall include supply of coupler plates, L clamps, strip clamps and hardware etc as required for installation of cable tray.
18.10 | Cable tray and accessories of sizes 150W X 100H, 300W X 100H, 450W X 100H, 600W X 100H as per requirement and scope of work
18.11 | Ladder type without cover | 2.00 | Ton |  | 74999.00 | 149998.00 | 149998.00 | JAGGI ELECTRICALS
18.12 | Solid type with cover | 10.00 | Ton |  | 65999.00 | 659990.00 | 659990.00 | JAGGI ELECTRICALS
19.00 | Design, Engineering, Procurement, Manufacture, Quality assurance, routine and acceptance testing, packing & forwarding, transportation and safe delivery to site of following type tested items required for cable tray support structure including all accessories, conforming to requirement of tender specifications and drawings
19.10 | Supply and installation of following pre-fabricated and galvanized cable tray supporting structure materials as required for laying of cable tray of variable sizes
19.11 | Supply of following pre-fabricated and galvanized cable tray supporting structure materials , hardwares and as applicable and required for laying of cable tray of variable sizes as per above requirement . | 10.00 | Ton |  | 149999.00 | 1499990.00 | 1499990.00 | JAGGI ELECTRICALS
19.12 | Installation of pre-fabricated and galvanized cable tray supporting structure materials as required for laying of cable tray of variable sizes as per above requirement. | 10.00 | Ton |  | 64999.00 | 649990.00 | 649990.00 | JAGGI ELECTRICALS
20.00 | Supply and Installation of seismically qualified under-cut anchor fasteners of reputed make like M/s Hilti/ Fischer with anchor length suitable for fixing any thickness of plate commensurate with required equipment loading
20.10 | Supply of following sizes of seismically qualified under-cut anchor fasteners of reputed make like M/s Hilti/ Fischer with anchor length suitable for fixing any thickness of plate commensurate with required equipment loading:
20.11 | M12 anchor bolts | 20.00 | Nos. |  | 829.00 | 16580.00 | 16580.00 | JAGGI ELECTRICALS
20.12 | M16 anchor bolts | 12.00 | Nos. |  | 1159.00 | 13908.00 | 13908.00 | JAGGI ELECTRICALS
20.13 | M20 anchor bolts | 4.00 | Nos. |  | 2249.00 | 8996.00 | 8996.00 | JAGGI ELECTRICALS
20.14 | M24 anchor bolts | 4.00 | Nos. |  | 2899.00 | 11596.00 | 11596.00 | JAGGI ELECTRICALS
20.20 | Installation of following sizes of seismically qualified under-cut anchor fasteners with anchor length suitable for fixing any thickness of plate commensurate with required equipment loading including work like drilling, cleaning, tightening etc.
20.21 | M12 anchor bolts | 20.00 | Nos. |  | 269.00 | 5380.00 | 5380.00 | JAGGI ELECTRICALS
20.22 | M16 anchor bolts | 12.00 | Nos. |  | 329.00 | 3948.00 | 3948.00 | JAGGI ELECTRICALS
20.23 | M20 anchor bolts | 4.00 | Nos. |  | 499.00 | 1996.00 | 1996.00 | JAGGI ELECTRICALS
20.24 | M24 anchor bolts | 4.00 | Nos. |  | 629.00 | 2516.00 | 2516.00 | JAGGI ELECTRICALS
21.00 | Supply and installation of Junction Box for termination of 2 runs of 3.5Cx400 incomer cable as per specification
21.10 | Supply of Junction Box for termination of 2 runs of 3.5Cx400 incomer cable as per specification | 2.00 | Nos. |  | 12999.00 | 25998.00 | 25998.00 | JAGGI ELECTRICALS
21.20 | Installation of Junction Box including supply and installation of seismically qualified anchor fasteners, mounting brackets, support structure, hardware etc. along with necessary welding, drilling, painting, bolting etc. | 2.00 | Nos. |  | 2499.00 | 4998.00 | 4998.00 | JAGGI ELECTRICALS
| Total in Figures |  |  |  |  | 22954442.00
Lowest Amount Quoted BY: JAGGI ELECTRICALS(22954442.00)

## BOQ Summary
BOQ Summary Details Tender Title: OESC Building work Tender ID: 2025_NPCIL_235721_1
Sheet Name | Sl.No | Bidder Name | Amount | Bid Rank
BoQ1 | 1 | JAGGI ELECTRICALS (BID ID -860073) | 22954442.00 | L1