## BoQ1
Government eProcurement System Created By: Omkar Chaturvedi Created Date/Time: 02-Sep-2025 11:48 AM Tender Title: Construction of ST/SC Employes Welfare Association Office at Anukiran Colony in RR Site. Tender ID: 2025_NPCIL_238832_1
Tender Inviting Authority: Project Engineer (EM), RR Site
Name of Work:Construction of SC/ST Employees Welfare Association Office at Anukiran Colony in RR Site.
Contract No: NPC/RRS/90/2025/CPP-PT-A 2849
SCHEDULE OF WORK / ITEM(S)
Sl.No | Description of Work / Item(s) | No.of Qty | Units | Estimated Rate | GUPTA BROTHERS (GSTN-NA) BID ID -874975 |  | M/s New India Builders (GSTN-NA) BID ID -875583
[5 empty] | Rate | Amount | Rate | Amount | L1 Amount | L1 Vendor
1.00 | Excavation Work
1.10 | Earthwork in excavation in all types of ground substrata consisting of hard rock / fragmented rock / soft rock / ordinary soils / filled up ground / murrum requiring use of rock breaker, drilling, chiseling with mechanical / manual means etc. up to a depth of 1.5 m from the original ground level and dewatering if required for foundation of walls, columns, platforms etc. including backfilling with selected excavated materials in plinth and foundation trenches in layers not exceeding 200 mm thick, watering ramming etc. complete and disposing off the surplus materials to a maximum radially measured lead of 1.0 KM. as per drawings, design , safety and specifications and directions of the Engineer. Note :- Bidders should essentially visit and inspect the construction sites and determine themselves the right and safest method/s of excavation considering the safety of nearby structures and population, before quoting their item rates (Blasting is not permitted). | 140.00 | Cum | 1.25 | 900.00 | 126000.00 | 600.00 | 84000.00 | 84000.00 | M/s New India Builders
1.20 | Extra for every additional lift of 1.5m part thereof in all kinds of soil. | 20.00 | Cum | 0.00 | 40.00 | 800.00 | 1.00 | 20.00 | 20.00 | M/s New India Builders
2.00 | Supplying at site of good earth excavated and brought from outside (borrow pits / stock piles) free from weeds, roots, rubbles and other foreign material including royalty and carriage and filling in trenches, plinth and sides of foundation etc. in layers not exceeding 20cm in depth consolidating each deposited layers by ramming and watering and lift upto 1.5m etc. complete (only consolidated fill shall be paid). | 70.00 | Cum | 100.00 | 550.00 | 38500.00 | 500.00 | 35000.00 | 35000.00 | M/s New India Builders
3.00 | Providing and laying 150 mm thick stone soling under floors properly hand packed, filling interstices with spalls, gravels and inert fine material and consolidating to required gradient and camber, spreading, watering etc. complete as per drawings, specifications and direction of Engineer. | 140.00 | sqm | 53.00 | 180.00 | 25200.00 | 200.00 | 28000.00 | 25200.00 | GUPTA BROTHERS
4.00 | Providing Chemical Emulsion in sealed containers including delivery and depositing in NPCIL store as specified.Chlorpyriphos 20 E.C. of Radar (Isagro) / Eldrin TC of (Cristal Crop Protection) /Echiban (Echiban crop times) conforming to IS:8944 & after approval by EIC | 26.00 | Ltr | 10.00 | 350.00 | 9100.00 | 300.00 | 7800.00 | 7800.00 | M/s New India Builders
5.00 | Diluting Chlorpyriphos E.C. 20% to 1% concentration (add of 19 ltr water to 1 ltr of Chlorpyriphos E.C.20%) for pre-constructional anti termite treatment (excluding cost of chemical emulsion).Anti termite treatment of soil under floors and apron on the top surface of filled earth within and along with the plinth walls @ 5 ltr / sqm of the surface before the sand / sub grade is laid. Holes upto 50 to 75 mm deep at 150mm centers both ways including at the junction of wall and floor shall be made with crow bars on the surface to facilitate saturation of the soil with chemical emulsion complete as per direction of engineer in charge. Note:- payment shall be made on the basis of the plan area of the surface treated excluding the plan area of intervening beam & walls. | 100.00 | Sqm | 11.00 | 80.00 | 8000.00 | 40.00 | 4000.00 | 4000.00 | M/s New India Builders
6.00 | Providing and laying in position cement concrete of 1:3:6 (1 Cement: 3 coarse Sand : 6 Graded Stone aggregate 20 mm nominal size) -at all level , transporting of concrete to site, laying, consolidation, finishing, curing etc. all complete excluding cost of centering & shuttering, as per direction of Engineer-in-charge. | 20.00 | Cum | 10.00 | 4400.00 | 88000.00 | 5500.00 | 110000.00 | 88000.00 | GUPTA BROTHERS
7.00 | Providing and laying cement concrete of 1:2:4 ( 1 Cement : 2 Coarse sand : 4 graded stone aggregate 20 mm nominal size) in retaining walls, return walls, walls(any thickness) including attached pilasters, columns, piers, abutments, pillars, posts, struts, buttresses, string or lacing courses, parapets, coping, bed block, anchor block, window sills, fillets etc. at all level including transporting of concrete to site, laying including cost of finishing, curing etc. all complete excluding the cost of centering and shuttering as per specifications and direction of Engineer-in-charge. | 30.00 | Cum | 22.00 | 5400.00 | 162000.00 | 6000.00 | 180000.00 | 162000.00 | GUPTA BROTHERS
8.00 | Providing and laying in position machine batched, machine mixed and machine vibrated design mix cement concrete of all grades grade for Reinforced cement concrete or other works using 20mm size stone aggregates including transporting of concrete to site for laying but excluding the cost of centering, shuttering and reinforcement, including cost of finishing, compaction, curing, approved chemical admixtures conforming to IS 9103 in recommended proportions for achieving slump not less than 120mm and water/cement ratio not more than 0.42 at all level & for all sections as per drawings, specifications & direction of Engineer-in-charge. Use of concrete retarding agent / accelerator conforming to IS 9103 shall also be done if situation demands so. Rates should be based on using 350 kg of OPC 43 grade cement per Cum of concrete. | 75.00 | cum. | 0.00 | 6400.00 | 480000.00 | 7300.00 | 547500.00 | 480000.00 | GUPTA BROTHERS
9.00 | Providing form work of battened frame with sheathing having plywood lining / MS angle frame with sheathing of MS plate lining so as to give fair finish including centering shuttering strutting and propping etc. height of propping and centering below supporting floor not exceeding 3.5 meters to ceilings and removal of same for foundation, footings, columns, wall, Suspended floors, stairs, landings, balconies, lintels, beams, plinth beams, girders, cantilevers and access platform etc. complete at all level of floors / roof as per specifications and direction of Engineer in charge. | 570.00 | sqm | 1.25 | 500.00 | 285000.00 | 450.00 | 256500.00 | 256500.00 | M/s New India Builders
10.00 | Providing and laying Thermo-Mechanically Treated reinforcement bars of grade as specified in drawings/specifications and as directed by engineer conforming to IS : 1786 latest revision or the latest relevant code for RCC work including straightening, cutting, bending, placing in position and binding with 20 gauge annealed binding wire and cement mortar cover block of all size in C.M. 1:2 MIX etc. all complete- as per drawings , specifications & direction of engineer in charge. | 9000.00 | Kg | 0.00 | 85.00 | 765000.00 | 90.00 | 810000.00 | 765000.00 | GUPTA BROTHERS
11.00 | Providing & laying Random Rubble masonry with hard stone in foundation and plinth level of building & upto 3.00 Mtr. height from NGL for boundary/compound wall with Cement mortar 1:6 (1 Cement :6 Coarse sand) including cost of labour, materials, curing , raking out the joints , finishing, scaffoldings etc. all complete as per specifications and direction of Engineer in charge. | 150.00 | Cum | 100.00 | 4000.00 | 600000.00 | 3800.00 | 570000.00 | 570000.00 | M/s New India Builders
12.00 | Providing and laying Fly-ash brick masonry using Fly-ash building bricks of class designation- 75 ( IS-12894 -latest revision ) in cement mortar 1:6 ( 1 cement : 6 coarse sand) in superstructure above plinth level up to floor five level as per specifications and direction of Engineer including cost of labour, materials, curing, finishing, scaffoldings etc. all complete as per drawings, specifications and direction of Engineer in charge. | 40.00 | Cum | 53.00 | 5500.00 | 220000.00 | 5500.00 | 220000.00 | 220000.00 | GUPTA BROTHERS, M/s New India Builders
13.00 | Providing and laying half brick masonry using fly ash bricks of class designation-75 ( IS-12894 -latest revision ) in cement mortar 1:4 ( 1 cement : 4 coarse sand) with RCC 1:2:4 ( 1 Cement : 2 Coarse sand : 4 graded stone aggregate 20 mm nominal size) stiffeners 75 mm thick horizontally @ 1000mm c/c excluding cost of laying reinforcement but including cost of RCC stiffeners in superstructure above plinth level upto floor five level including cost of labour, materials, curing, finishing, scaffoldings, shuttering etc. all complete as per specifications and direction of Engineer in charge. Note - Reinforcement bars to be paid in relevant item. | 20.00 | SqM | 10.00 | 700.00 | 14000.00 | 800.00 | 16000.00 | 14000.00 | GUPTA BROTHERS
14.00 | Providing & fixing 18mm to 22mm thick both face polished Kota stone shelves fixed in walls in cement mortar 1:3 (1 cement : 3 coarse sand) including cutting chases in masonry/plaster, finishing, making good the same, full moulding of exposed edges at all level complete as per specification and as directed by engineer in charge. | 1.00 | SqM | 11.00 | 800.00 | 800.00 | 1000.00 | 1000.00 | 800.00 | GUPTA BROTHERS
15.00 | Providing and laying 6mm thick cement plaster (1 cement : 3 sand) in single coat on RCC ceiling face for interior plastering at all levels including necessary grooves at the junction of RCC and brickwork arises, internal rounded angle, chamfers and / or rounded angles not exceeding 80 mm in girth including scafolding, finishing, curing etc all complete as per specifications and direction of engineer. | 130.00 | Sqm | 10.00 | 300.00 | 39000.00 | 280.00 | 36400.00 | 36400.00 | M/s New India Builders
16.00 | Providing and laying 15mm thick cement plaster 1:4 (1 cement : 4 fine sand) in single coat on either side of single or half brick wall for interior plastering at all levels using galvanized M.S. wire of I.S. gauge designation 26 s.w.g. chicken mesh over junctions of brick work, beams and column as required including necessary grooves at the junction of RCC and brick work, arises, internal rounded angles, chamfers and / or rounded angles not exceeding 80mm in girth including scafolding, finishing, curing etc all complete as per specifications and direction of engineer. | 470.00 | Sqm | 22.00 | 350.00 | 164500.00 | 300.00 | 141000.00 | 141000.00 | M/s New India Builders
17.00 | Providing and laying 18 mm thick cement plaster in two coats under layer 12 mm thick cement plaster 1:4(1 cement : 4 fine sand) finished with a top layer 6mm thick cement plaster 1:4 (1 cement : 4 fine sand) on either side of single or half brick masonry walls for exterior plastering at all height and using galvanized M.S. wire of I.S. gauge designation 26 S.W.G. chicken mesh over junctions of brick work, beams and column as required including necessary grooves at the junction of RCC and brick work, arises, internal rounded angles, chamfers and / or rounded angles not exceeding 80mm in girth including scafolding, finishing, curing etc all complete as per specifications and direction of engineer. | 250.00 | Sqm | 0.00 | 400.00 | 100000.00 | 350.00 | 87500.00 | 87500.00 | M/s New India Builders
18.00 | Providing water proofing material Dr. Fixit Pidi proof LW plus / Complast X-421 1C of fosroc / STP no 1 of STP Ltd. as approved in NPCIL store & issuing the same from NPCIL store as per site requirement for mixing in cement plaster work / concrete work in proportion as recommended by the manufacturers etc. complete as per direction of Engineer-in-charge. | 10.00 | Ltr | 1.25 | 150.00 | 1500.00 | 150.00 | 1500.00 | 1500.00 | GUPTA BROTHERS, M/s New India Builders
19.00 | Providing and fixing polished sand stone slabs 20 to 25 mm thick over in window/ventilators sills,jambs and soffits over layer of 12mm thick cement mortar 1:3 and pasted with suitable adhesive such as araldite and steel screws if required for vertical / horizontal facia etc. and joints treated with white cement slurry mixed with pigment to match the shade of the slabs, including rubbing and polishing, edge moulding, finishing & curing work at all level etc. complete as per specification & direction of Engineer-in-charge. | 15.00 | Sqm | 0.00 | 1100.00 | 16500.00 | 1500.00 | 22500.00 | 16500.00 | GUPTA BROTHERS
20.00 | Providing and laying premium quality (glazed/mat finish) vitrified tiles of size 600mm x 600mm of approved shade and confirming to IS:15622 (latset revision) of H&R JOHNSON (full body-solid surface)/KAJARIA (full body-Delfi series)/ NITCO (full body series) as approved, laid on 20 mm thick cement mortar 1:4 (1 Cement: 4 sand) in floor and skirting including grouting the joints using special tile grout FEVIMATE-TG of Pidilite or similar approved make complete: including covering of tiles suitable tile protection material over it for protection of tiles from paint stains, scratch during various finishing activities including finishing and curing at all levels etc. all complete as per specification and direction of Engineer-in-charge. | 10.00 | Sqm | 100.00 | 2000.00 | 20000.00 | 1200.00 | 12000.00 | 12000.00 | M/s New India Builders
21.00 | Providing and laying premium quality polished vitrified tiles of size 600mm x 600mm of approved shade and conforming to IS: 15622 (latest revision) of H&R JOHNSON / KAJARIA / NITCO as approved, laid on 20 mm thick cement mortar 1:4 (1 Cement: 4 sand) in floors and skirting including grouting the joints using special tile grout FEVIMATE-TG of Pidilite or similar approved make including covering of tiles with 3mm th. PVC tile protection sheet over it for protection of tiles from paint stains, scratch during various finishing activities including finishing and curing at all levels etc. all complete as per specification and direction of Engineer-in-charge. | 65.00 | Sqm | 53.00 | 1700.00 | 110500.00 | 1200.00 | 78000.00 | 78000.00 | M/s New India Builders
22.00 | Providing and laying premium quality polished vitrified tiles of size 600mm x 600mm of approved shade and conforming to IS: 15622 (latest revision) of H&R JOHNSON (pure mat finish GVT series) / KAJARIA (Desert series - mat finish)/ NITCO (Architect series - mat finish) as approved, laid on 20 mm thick cement mortar 1:4 (1 Cement: 4 sand) in floors and skirting including grouting the joints using special tile grout FEVIMATE-TG of Pidilite or similar approved make complete: including covering of tiles with 3mm th. PVC tile protection sheet over it for protection of tiles from paint stains, scratch during various finishing activities including finishing and curing at all levels etc. all complete as per specification and direction of Engineer-in-charge. | 40.00 | Sqm | 10.00 | 1700.00 | 68000.00 | 1200.00 | 48000.00 | 48000.00 | M/s New India Builders
23.00 | Providing and fixing premium quality mat finished ceramic floor tiles of size 300x300mm and 6mm thickness conforming to IS: 15622 (latest revision) of H&R JOHNSON (pure mat finish Rustic /Lenox series) / KAJARIA (Digital floor -stain mat plain & printed mat finish) / NITCO (Crust digital floor tiles premium) as approved in required shade, laid on 20 mm thick bed of cement mortar 1:4 (1 cement: 4 sand) including grouting the joints using special tiles grout FEVIMAT - TG of Pidilite or similar approved make complete including covering of floor tiles with 3mm th. PVC tile protection sheet over it to protect the tile from painting stains and scratches during various finishing activities including finishing and curing work at all level etc. all complete as per specification & direction of Engineer in charge. | 10.00 | Sqm | 11.00 | 1200.00 | 12000.00 | 1200.00 | 12000.00 | 12000.00 | GUPTA BROTHERS, M/s New India Builders
24.00 | Providing and fixing premium quality special printed ceramic glazed wall tiles of size 450mmx300mm and 6mm thickness of approved shade in base and highlighter conforming to IS: 15622 (latest revision) of H&R JOHNSON wall tiles (DIGITAL PRINTED SERIES) / KAJARIA (Digital & power line) / NITCO (Cosmos digital wall tiles) as approved in skirting and dado over 12mm thick bed of cement mortar 1:3(1 cement :3 sand) including grouting the joints using special tiles grout FEVIMAT - TG of Pidilite or similar approved make complete including protecting the tiles from painting stains and scratches during various finishing activities including finishing and curing work at all level etc. all complete as per specification & direction of Engineer in charge. | 35.00 | Sqm | 10.00 | 1300.00 | 45500.00 | 1200.00 | 42000.00 | 42000.00 | M/s New India Builders
25.00 | Providing and fixing 14mm to 16mm thick ordinary quality Plain White Marble gang saw cut machine cut for horizontal and vertical supports to kitchen platform, vanity counters and for other similar purposes to be fixed in position with cement mortar 1:3 including back to back jointing of vertical supports with epoxy bonding agent, curing etc. at all levels all complete as per drawing, specifications and direction of Engineer-in-charge. | 6.00 | Sqm | 22.00 | 3500.00 | 21000.00 | 2000.00 | 12000.00 | 12000.00 | M/s New India Builders
26.00 | Providing and fixing in full width & length 15mm to 18mm thick Granite Black or any other approved shade / colour / texture gang saw cut mirror polished, premoulded, machine cut for kitchen platforms, fascias and similar locations laid over 20 mm thick base cement mortar 1:4 (1 Cement :4 sand ) with joints treated with white cement mixed with matching pigment, epoxy touch ups, including rubbing, curing, edge moulding and polishing to edge to give high gloss finish etc. complete at all levels: Area of slab over 0.50 Sqm. including finishing & curing work at all level etc. complete as per drawing, specifications and direction of Engineer-in-charge. (Base rate of granite shall not be less than Rs. 1800 / Sqm) Note:- Sample of granite shall be approved by EIC before bulk purchase. | 2.00 | Sqm | 0.00 | 5000.00 | 10000.00 | 4000.00 | 8000.00 | 8000.00 | M/s New India Builders
27.00 | Pressed steel door frames
27.10 | Providing and fixing pressed steel door frames conforming to IS: 4351 manufactured from 1.6 mm thick commercial mild steel sheet including hinges jamb, lock jamb, bead and base ties of pressed mild steel angle of size 20mm x 20mm x 1.25mm thick to suit floor thickness welded or rigidly fixed together by mechanical means, adjustable lugs with split end tail fixed to each jamb including fixing superior quality heavy duty Stainless Steel Butt Hinges 100mm long with the frame using SS-MS welding process and SS Screws all as per specifications including provision of mortar guards, lock strike – plate and shock absorbers as specified, filling the hollow box space with the 1:2:4 cement concrete (6.7 mm down coarse aggregate to be used), water cured for minimum 7 Days before fixing the same and applying two coats of approved brand synthetic enamel paint on exposed surface over a coat of approved steel primer on entire surface (interior and exterior) after pre- treatment of the surface, drilling holes of specified diameter and depth with the provision of high quality rubber/PVC sleeves for accommodating male parts of door fittings such as aldrops and tower bolts etc. all complete including cost of all material and labour as per drawing, specifications and as directed by Engineer–In charge. - Profile B 105 x 60mm single rebate type | 55.00 | Rm | 0.00 | 550.00 | 30250.00 | 650.00 | 35750.00 | 30250.00 | GUPTA BROTHERS
27.20 | Providing and fixing pressed steel door frames conforming to IS: 4351 manufactured from 1.6 mm thick commercial mild steel sheet including hinges jamb, lock jamb, bead and base ties of pressed mild steel angle of size 20mm x 20mm x 1.25mm thick to suit floor thickness welded or rigidly fixed together by mechanical means, adjustable lugs with split end tail fixed to each jamb including fixing superior quality heavy duty Stainless Steel Butt Hinges 100mm long with the frame using SS-MS welding process and SS Screws all as per specifications including provision of mortar guards, lock strike – plate and shock absorbers as specified, filling the hollow box space with the 1:2:4 cement concrete (6.7 mm down coarse aggregate to be used), water cured for minimum 7 Days before fixing the same and applying two coats of approved brand synthetic enamel paint on exposed surface over a coat of approved steel primer on entire surface (interior and exterior) after pre- treatment of the surface, drilling holes of specified diameter and depth with the provision of high quality rubber/PVC sleeves for accommodating male parts of door fittings such as aldrops and tower bolts etc. all complete including cost of all material and labour as per drawing, specifications and as directed by Engineer–In charge. - Profile D 125 x 60mm double rebate type | 9.00 | Rm | 100.00 | 600.00 | 5400.00 | 700.00 | 6300.00 | 5400.00 | GUPTA BROTHERS
28.00 | Structural steel work riveted, bolted or welded in built up sections, trusses and frame work M.S. door & fix ventilators, anchors etc made out M.S. angle, channels, flats, rods, bars, weld mesh, M.S. pipe etc including supplying, cutting, hoisting, fixing in position and applying two coat of approved quality synthetic enamel paint over a priming coat of approved steel primer all complete as per standard design, including the cost of all material and labour complete- as per drawings , specifications & direction of engineer in charge. | 450.00 | Kg | 53.00 | 110.00 | 49500.00 | 105.00 | 47250.00 | 47250.00 | M/s New India Builders
29.00 | Providing and fixing M.S. grills of required pattern in frames of windows, ventilators, balconies etc. with M.S.flats, square or round bars ets. all complete including applying two coat of approved quality synthetic enamel paint over a priming coat of approved steel primer: Fixed to steel/ aluminium window by welding/riveted or bolted all complete as per standard design, drawing, specification and direction of engineer in charge. MS grill design & drawing shall be prepared & submitted by the contracting agency for the approval of EIC. | 450.00 | Kg | 10.00 | 120.00 | 54000.00 | 105.00 | 47250.00 | 47250.00 | M/s New India Builders
30.00 | Providing and fixing factory made 30 mm thick Flush door shutter single / double leaf conforming to IS ; 2202(part-1) of make KITPLY / GREENLAM / CENTURY as approved by EIC, with Block board core & frame of well seasioned hard wood, cross band made from BWP grade veneers and commercial BWP grade face veneers on both sides of shutter including providing and fixing 2nd class teak wood leaping of suitable size and shape all around the edges including approved brand stainless steel fixtures like Tower bolt (size-250mmx12mm), Tadi latch (300mmx14mm), Aldrop (300mmX16mm), Handles plate type - 100mm size (size shall be confirming to IS:208) - 02 nos, Magnetic Cather etc. painting two coats of synthetic enamel paint over a coat of primer of approved brand etc. complete as per drawings, specifications and direction of Engineer. Note - actual area of shutter will be paid. | 14.00 | Sqm | 11.00 | 4500.00 | 63000.00 | 4000.00 | 56000.00 | 56000.00 | M/s New India Builders
31.00 | Providing and fixing 35 mm thick fly-mesh door shutters in 2nd class ghana teak wood fabricated as per the approved drawings comprising of 100 mm wide Top rail, End & middle styles, 150mm wide Bottom & Lock Rails, Stainless Steel (SS 202 Grade) wire-mesh of 24 gauge having 12 meshes per 2.5 cm in either directions fixed to shutter with the use of 2nd class teak wood edge molded beadings of minimum size 15mm x 15mm & fitted with necessary fittings & fixtures such as M.S. door spring HELIX of YEN, 2 nos stainless steel tower bolts of size 250 mm x 10 mm, 1 no S.S. L-drop of size 300mm x 16mm, 2 nos S.S. handles of size 150 mm & the shutter painted on exposed faces with 2 coats of synthetic enamel paint of approved brand & shade over a coat of approved primer including cost of all material and labour complete as per drawings Specification and direction of EIC. Note:- 1. actual area of shutter will be paid. 2. SS fitting shall be of premium grade of AKS/Royal/Yamaha as approved and samples of fitting shall be approved by EIC before placing order of bulk purchase. | 5.00 | Sqm | 10.00 | 6000.00 | 30000.00 | 4000.00 | 20000.00 | 20000.00 | M/s New India Builders
32.00 | Providing and fixing double leaf cupboard shutters with frame fabricated from 18-19mm thick BWP grade block board conforming to IS:1659, Kit board gold / Greenlam / Century make with laminate of approved make (Kit ply / Greenlam / Century) and shade on both faces (1 mm thk. laminate on front face and 0.8 mm thk. on back face with the provision of edge bending) including IInd class teak wood lipping of 19mm wide x 6 mm thick with necessary S.S screws and bright finished heavy duty stainless steel fixtures of approved brand (two nos handles plate type - 100mm size (size shall be confirming to IS:208), two nos. magnets, two nos. tower bolt of 100mmx10mm rod size, one nos. hasps and steples etc.), Stainless Steel Butt hinges / S.S. piano hinges etc. as approved all complete as per drawings, specifications and directions of Engineer-in-charge with Note - actual area of shutter with frame will be paid. | 3.00 | sqm | 22.00 | 4000.00 | 12000.00 | 4000.00 | 12000.00 | 12000.00 | GUPTA BROTHERS, M/s New India Builders
33.00 | Aluminium work
33.10 | Providing and fixing colour anodized aluminium work for doors, windows, ventilators and partitions as per the material, fabrication and dimensional specifications/ requirement of IS: 1948 from aluminum alloy extruded sections, tubular / appropriate Z and or other sections of approved make conforming to grade HE9-WP of IS : 733 and HV9-WP of IS: 1285, fixed with raw plugs and screws or with fixing clips, or with expansion hold fasteners including necessary filling up of gaps at junctions, at top, bottom and sides with required neoprene felt and silicon whether sealant etc. Aluminium sections shall be smooth, rust free, straight, mitered and jointed mechanically wherever required including cleat angle, Aluminium snap beading for glazing / paneling. C.P. brass / stainless steel screws, all complete as per architectural drawings and the directions of Engineer-in-charge. : For shutters of doors, windows & ventilators including providing and fixing approved ss hinges/ pivots/ rollers suitable for sliding / openable window and providing and fixing approved fittings i.e. two handle with locking arrangement for each sliding window shutter and one handle as well as two tower bolt for each glass / jali shutter with provisions of one gate hook for each glass shutter for openable window wherever required as approved including the cost of neoprene gasket all complete: colored anodized coated aluminium (thickness of anodized coating 15 micron). The finished arrangement shall be fully water tight. Note : 1. Payment of Glazing / SS wire mesh to be paid in relevant item in line with their specifications. 2. Cost of SS hinges / pivot / rollers are to be included in the quoted rate and no payment shall be made for providing and fixing the same. | 300.00 | Kg | 0.00 | 600.00 | 180000.00 | 600.00 | 180000.00 | 180000.00 | GUPTA BROTHERS, M/s New India Builders
34.00 | Providing and fixing glazing in aluminium door, window, ventilator shutters and partitions etc. with neoprene gasket and silicon sealant etc. complete as per the architectural drawings and the directions of engineer-in-charge. With float glass panes of 4.0 mm thickness (Cost of aluminium snap beading shall be included in basic item) | 15.00 | Sqm. | 100.00 | 1000.00 | 15000.00 | 800.00 | 12000.00 | 12000.00 | M/s New India Builders
35.00 | Providing & fixing Stainless steel (Grade 304) Wire mesh of 24gauge of 12 mesh per 2.5 cm in either direction including supplying and fixing with required size U section aluminium beading over existing Aluminum window at all height etc. complete as directed the Engineer. | 8.00 | Sqm | 53.00 | 900.00 | 7200.00 | 1200.00 | 9600.00 | 7200.00 | GUPTA BROTHERS
36.00 | Providing and fixing 30mm thick factory made pre-laminated PVC door shutter of approved make and design consisting of frame made out of M.S. tubes of 19 gauge thickness and size of 19 mm x 19 mm for styles and 15x15 mm for top & bottom rails. M.S. frame shall have a coat of steel primers of approved make. M.S. frame covered with 5 mm thick heat molded PVC 'C' channel of size 30 mm thickness, 95 mm width out of which 75 mm shall be flat and 20 mm shall be tapered in 45 degree angle on both side forming styles and 5 mm thick, 115 mm wide PVC sheet out of which 95 mm shall be flat and 20 mm shall be tapered in 45 degree on the inner side to form top and bottom rail and 140 mm wide PVC sheet out of which 100 mm shall be flat and 20 mm shall be tapered on both sides to form lock rail. Top, bottom and lock rails shall be provided both side of the panel. 10 mm (5 mm x 2 ) thick, 20 mm wide cross PVC sheet be provided as gap insert for top rail & bottom rail, paneling of 5 mm thick both side PVC sheet to be fitted in the M.S. frame welded/ sealed to the styles & rails with 7 mm (5 mm+2 mm) thick x 15 mm wide PVC sheet beading on inner side, and joined together with solvent cement adhesive. An additional 5 mm thick PVC strip of 20 mm width is to be stuck on the interior side of the 'C' Channel using PVC solvent adhesive etc. including all SS fitting and fixtures such as 1 nos Tadi latch 200mm longx12mm rod size, 2 nos. tower bolt 250mm x 12mm, 2 nos. plat type handles - 100mm size (size shall be confirming to IS:208) of approved brand complete as per drawing, specification & direction of Engineer-in-charge. | 5.00 | Sqm | 10.00 | 4000.00 | 20000.00 | 4000.00 | 20000.00 | 20000.00 | GUPTA BROTHERS, M/s New India Builders
37.00 | Applying Birla/JK/Asian / Nerolac white cement based wall putty (two coats) including base coat of alkaline resistance cement primer over cement plaster/ concrete surfaces after cleaning / scrubbing of the surfaces with wire brushes, soft brushes, sand papers, steel sheet scrappers and mechanical grinder etc. for removing all kind of burrs, imperfections, undulations and other such defects existing in the surface to achieve plain & even surface. including the cost of materials, labour etc. all complete as per direction of Engineer-in-Charge. | 850.00 | Sqm | 11.00 | 65.00 | 55250.00 | 100.00 | 85000.00 | 55250.00 | GUPTA BROTHERS
38.00 | Supply and applying premium emulsion paint of make Asian paint premium emulsion (product code 011) / Nerolac Beauty gold / Rangoli Total care of Berger as approved to give an even shade: - Two coats on new work including priming coat with approved cement primer of make Asian True Care Interior wall primer (0360) / Nerolac water thinnable cement primer / BP cement primer water thinnable of Berger as approved after cleaning / scrubbing of the surfaces with wire brushes, soft brushes, sand papers, steel sheet scrappers and mechanical grinder etc. for removing all kind of burrs, imperfections, undulations and other such defects existing in the surface to achieve plain & even surface. The item rate include spreading of suitable clean protection covering on all exposed surfaces to protect them from staining. All surfaces surrounding to painted area such as door & window frames, glass pans, electrical fittings, switch board, floors, skirting, platform etc. shall be cleaned to sparkling clean condition using suitable thinners, detergents, chemical cleaners etc. under the scope of the item. including the cost of materials, labour etc. all complete as per specification & direction of Engineer-in-Charge. Note:- Painting to be takenup after attending all seepage / leakage problem. No peel off of paint & seepage spots shall be allowed. | 450.00 | Sqm | 10.00 | 100.00 | 45000.00 | 100.00 | 45000.00 | 45000.00 | GUPTA BROTHERS, M/s New India Builders
39.00 | Supplying and applying wheather proof exterior emulsion paint of make Asian paint apex (code 0012) / Nerolac excel / Weather coat smooth of Berger as approved of required shade on New work Two coats including base coat of exterior wall primer of make Asian True Care exterior wall primer (0065) / Nerolac exterior primer / Weather coat exterior primer of Berger as approved after cleaning / scrubbing of the surfaces with wire brushes, soft brushes, sand papers, steel sheet scrappers and mechanical grinder etc. for removing all kind of burrs, imperfections, undulations and other such defects existing in the surface including filling surface imperfections such as holes, dents, cracks by using mixture of white cement & fine sand (in the ratio of 1:3) to achieve plain & even surface. The item rate include spreading of suitable clean protection covering on all exposed surfaces to protect them from staining. All surfaces surrounding to painted area such as window / ventilator frames, glass pans etc. shall be cleaned to sparkling clean condition using suitable thinners, detergents, chemical cleaners etc. under the scope of the item. including the cost of materials, labour etc. all complete as per specification & direction of Engineer-in-Charge. Note:- Painting to be takenup after attending all seepage / leakage problem. No peel off of paint & seepage spots shall be allowed. | 230.00 | Sqm | 22.00 | 120.00 | 27600.00 | 120.00 | 27600.00 | 27600.00 | GUPTA BROTHERS, M/s New India Builders
40.00 | Providing and fixing M.S. fan clamp of 16mm dia M.S. bar bent to shape with locked ends in R.C.C slabs, beams during laying including painting the exposed portion of loop, all as per standard design, all complete- as per drawings, specifications & direction of engineer in charge. | 8.00 | Each | 0.00 | 150.00 | 1200.00 | 200.00 | 1600.00 | 1200.00 | GUPTA BROTHERS
41.00 | Providing angular fillets 75mm x 75mm of cement concrete 1:1.5:3 (1 cement : 1.5 coarse sand : 3 graded stone aggregate of 20 mm nominal size) as per drawings, specification & direction of engineer incharge. | 55.00 | Rm | 1.25 | 50.00 | 2750.00 | 40.00 | 2200.00 | 2200.00 | M/s New India Builders
42.00 | Providing and laying in proper slope (1 in 40 to 1 in 60) integral cement based water proofing treatment including preparation of surface by hacking, cleaning and washing the roof top as required for treatment of roofs, balconies, terraces etc consisting of following operations: a) Applying two coat of waterproof cement slurry (cement mixed with waterproofing material such as PIDICRETE URP of Dr. FIXIT / Hydro proof extra of fosroc / Shalicrete-R of STP Ltd. / Tapcrete P-151 of Cico technologies confirming to relevant IS as approved by engineer in charge in the proportion as recommended by manufacturer) on the prepare surface over the RCC slab including adjoining walls up to 300mm height. b) Laying machine mixed brick bats with mortar using broken bricks/brick bats 25 mm to 100mm size with 50% of cement mortar 1: 4 (1 cement : 4 coarse sand) admixed with approved water proofing compound in the proportion as recommended by manufacturer (Cico No.1 of Cico technologies or similar approved product of Pidilite / Fosroc / STP Ltd. as approved by engineer in charge) conforming to relevant IS over 20 mm thick layer of cement mortar of mix 1: 4 (1 cement : 4 coarse sand) admixed with approved waterproofing compound in the proportion as recommended by manufacturer (Cico No.1 of Cico technologies or other similar approved product of Pidilite / Fosroc / STP Ltd. as approved by engineer in charge) conforming to relevant IS to required slope and treating similarly the adjoining walls up to 300mm height including rounding of junction of walls and slabs. c) After two Days of proper curing applying a coat of cement slurry using 2.75 kg/sqm of cement admixed with approved water proofing compound in the proportion as recommended by manufacturer (Cico No.1 of Cico technologies or similar approved product of Pidilite / Fosroc / STP Ltd. as approved by engineer in charge) conforming to relevant IS. d) Finishing the entire surface (horizontal as well as vertical) with 25mm thick jointless cement concrete of mix 1:1.5:3 (1 cement : 1.5 course sand : 3. 10mm down aggregate) admixed with approved water proofing compound in the proportion as recommended by manufacturer (Cico No.1 of Cico technologies or similar approved product of Pidilite / Fosroc / STP Ltd. as approved by engineer in charge) conforming to relevant IS including finaly finishing the surface with trowel with neat cement slurry and making pettern of size 100x100mm Sqare 3mm deep. e) The whole terrace so finished shall be flooded with water for minimum period of two week for curing and for final test. All above operations to be done in order and as directed and specified by the Engineer – In charge. :The average thickness of brick bat coba shall be 120mm and minimum thickness at khurra as 65mm. before laying 25mm thk. CC (1:1.5:3) (Payment shall be made for plan area of roof treated) | 125.00 | Sqm | 0.00 | 1200.00 | 150000.00 | 1400.00 | 175000.00 | 150000.00 | GUPTA BROTHERS
43.00 | Providing and fixing best quality stainless steel kitchen sink of SS grade 304 glossy finish (Jayna / Nirali / Carysil / Franke Brand) as approved without drain board of overall size (18"x16"x8")including all accessories such as choke stop stainer, outlet pipe upto floor trap etc. as required all complete as per specifications and direction of engineer in charge. | 1.00 | Each | 100.00 | 6000.00 | 6000.00 | 6000.00 | 6000.00 | 6000.00 | GUPTA BROTHERS, M/s New India Builders
44.00 | Providing and fixing Orissa pattern Water Closet (OP 23 (Open rim) of H & R Johnson / Orissa C0117 of Parryware/ Orissa CALINA S3010102 of CERA as approved with low level placed PVC flushing cistern (Dual Flush Tank {white} of H & R Jhonson / CERA/ Parry ) connected with 32 mm dia PVC flush pipe with all fittings and brackets with C.P. brass angle cock with CP flange (Clarion cat No. CQT 23059 make of JAQUAR or similer approved quality in KOHLER / GROHE and 15 mm dia high quality PVC inlet connection of required length with all accessories, fittings & fixtures of best quality and brand. Item includes essentially following. as per specification direction of Engineer-in-charge. (a). Orissa pattern white glazed viterous china W.C. pan of size 580mm x 440mm of approved brand and 100mm dia sand cast iron 'P' trap. (b).Low level placed PVC flushing cistern Dual Flush Tank (white) of H & R Johnson ( P2829PW) / Parry (Slim-line Hexa E8319) / Cera (Compass B1020106) as approved with all accessories complete. (c). 15mm dia PVC inlet connection of required length of approved brand with heavy duty C.P. brass unions and rubber washer etc. (d). 15mm dia C.P. brass angle valve with C.P. flange of superior quality (Jaquar Clarion cat. No. CQT 23059 or similer approved quality of KOHLER / GROHE as approved). | 1.00 | Each | 53.00 | 8500.00 | 8500.00 | 8000.00 | 8000.00 | 8000.00 | M/s New India Builders
45.00 | Providing and fixing European type white glazed vitreous china ware water closet concealed S trap of 'H&R JOHNSON' (Ruby concealed trap EWC P0448PW / 'PARRYWARE' (NIAGARA C0252(S) / 'CERA' (CIGNIA Concealed S1051108 S trap) as approved with Germfree EWC solid seat cover with C.P. brass hinges and rubber buffers of approved brand, with low level placed PVC flushing cistern (Dual Flush Tank white) connected with 32 mm dia PVC flush pipe with fittings and brackets, 15mm dia PVC inlet connection of required length and approved brand, 15mm dia C.P. brass angle valve with C.P. flange of superior quality all complete as per specification and direction of engineer in charge comprising following accessories: (a). White vitreous china wash down European type W.C. pan with white vitreous china 'S' trap of approved brand. (b). Germfree EWC solid seat cover (white) of H&R Johnson ( P0424PW) / Parry (E8094) / Cera (Carina plus B1510106) with C.P. brass hinges and rubber buffers of approved brand (c). Low level placed PVC flushing cistern Dual Flush Tank (white) of H & R Johnson ( P2829PW) / Parry (Slim-line Hexa E8319) / Cera (Compass B1020106) as approved with all accessories complete. (d). 15mm dia heavy duty PVC inlet connection of required length and approved brand with brass unions complete. (e). 15mm dia C.P. brass angle valve with C.P. flange of superior quality (Jaquar clarion cat. No. CQT 23059 or similer approved quality of KOHLER/GROHE as approved). (f). Jet spray provision of Jaquar (ESSCO) make ALE -ESS-547 with 1Meter PVC tube (stainless steel) with 01 nos 15mm dia CP brass angle valve with Cp flange of Jaquar clarion (Code CQT 23059) or similer approved quality of KOHLER/GROHE as approved. | 1.00 | Each | 10.00 | 9900.00 | 9900.00 | 8000.00 | 8000.00 | 8000.00 | M/s New India Builders
46.00 | Providing and fixing in position white glazed vitreous china ware wash basin 'H&R JOHNSON'/ 'PARRY' / 'CERA' as approved of following accessories jointed watertight as given below : (a). One no. wash basin of make 'H&R JOHNSON' (P1015PW size 500 x 400 mm)/ 'PARRY' (Indus C0471 size 500x400 mm) / 'CERA' (Counsel S2040101 size 510x400mm) as approved. (b). One pair of wall bracket of 35mm x 35mm x 5mm M.S. angle painted with two coats of synthetic enamel paint over a coat of primer of approved quality and make. (c). One no. 32mm dia C.P. brass waste coupling with C.P. grating of Cat. No. ALD709 of Jaquar or similar approved quality of KOHLER / GROHE as approved. (d). One no. 32mm dia C.P. brass bottle trap with wall flange and connected C.P. pipe of cat. No ALD 769 of Jaquar or similar approved quality of KOHLER/GROHE as approved. (e). Two nos. 15mm dia C.P. brass angle valve with C.P. flange of superior quality (Jaquar CLARION cat. No. 23059 or similar approved quality of KOHLER / GROHE as approved). (f). One no. central hole C.P. brass basin mixer without popup waste system with 450mm long braided hoses of superior quality (Jaquar clarion cat. no. CQT 23167B or similar approved quality of KOHLER/GROHE as approved). (g). 32mm dia B class G.I. waste pipe (concealed) of required length (from bottle trap to nahani trap) including painting with anti corrosive bituminous paint. | 2.00 | Each | 11.00 | 12000.00 | 24000.00 | 8000.00 | 16000.00 | 16000.00 | M/s New India Builders
47.00 | Providing and fixing C.P. brass wall mixer with 3 in 1 system with provision for both hand shower and over head shower complete with 115mm long bend pipe on upper side, connecting legs and flanges (without hand & over head shower) CQT - 23281UPR of Jaquar Clarion series or similar approved quality of GROHE/KOHLER as approved. | 1.00 | Each | 10.00 | 4980.00 | 4980.00 | 7000.00 | 7000.00 | 4980.00 | GUPTA BROTHERS
48.00 | Providing and fixing C.P. brass Angular stop cock with C.P. flange and PVC/CP connecting pipe of required length for geyser points of superior quality (Jaquar Clarion cat no. 23059 or similar approved quality of GROHE/KOHLER as approved) : 15 mm nominal bore. | 1.00 | Each | 22.00 | 1300.00 | 1300.00 | 1000.00 | 1000.00 | 1000.00 | M/s New India Builders
49.00 | Providing and fixing C.P. brass bib cock with C.P. flange of superior quality (Jaquar Clarion cat no. 23047 or similar approved quality of GROHE/KOHLER as approved) : 15 mm nominal bore. | 2.00 | Each | 0.00 | 1300.00 | 2600.00 | 1500.00 | 3000.00 | 2600.00 | GUPTA BROTHERS
50.00 | Providing and fixing C.P. brass shower rose with Shower arm 190mm long and wall flange of superior quality (Jaquar cat no. OHS 1985 & SHA 477 or similar approved quality of GROHE/KOHLER as approved). | 1.00 | Each | 1.25 | 2500.00 | 2500.00 | 2000.00 | 2000.00 | 2000.00 | M/s New India Builders
51.00 | Providing & fixing sink cock (wall mounting) with C.P. flange and swinging casted spout superior quality (Jaquar Clarion cat no. 23347 or similar approved quality of GROHE/KOHLER as approved). | 1.00 | Each | 0.00 | 2500.00 | 2500.00 | 1800.00 | 1800.00 | 1800.00 | M/s New India Builders
52.00 | Providing and fixing in position 25 mm dia heavy duty brass ferrule of approved brand including boring and threading hole in C.I. pipe with necessary fittings as required all complete. | 1.00 | Each | 100.00 | 1000.00 | 1000.00 | 500.00 | 500.00 | 500.00 | M/s New India Builders
53.00 | G.I. Pipe Work
53.10 | Providing and fixing class 'B' G.I. pipe of approved brand confirming to IS 1239 of following nominal bore with all fittings and specials of heavy duty as required including cutting the walls, floors trenching & reffilling as required, making them good, claimping on wall of approved quality claimps as per specifications, testing the line etc. complete as per drawings, specifications and direction of engineer. 15mm dia nominal bore. Concealed pipe painted with anticorrosive bitumestic paint of approved brand. | 20.00 | Rm | 10.00 | 400.00 | 8000.00 | 250.00 | 5000.00 | 5000.00 | M/s New India Builders
53.20 | Providing and fixing class 'B' G.I. pipe of approved brand confirming to IS 1239 of following nominal bore with all fittings and specials of heavy duty as required including cutting the walls, floors trenching & reffilling as required, making them good, claimping on wall of approved quality claimps as per specifications, testing the line etc. complete as per drawings, specifications and direction of engineer. 20mm dia nominal bore. Concealed pipe painted with anticorrosive bitumestic paint of approved brand. | 15.00 | Rm | 11.00 | 450.00 | 6750.00 | 300.00 | 4500.00 | 4500.00 | M/s New India Builders
53.30 | Providing and fixing class 'B' G.I. pipe of approved brand confirming to IS 1239 of following nominal bore with all fittings and specials of heavy duty as required including cutting the walls, floors trenching & reffilling as required, making them good, claimping on wall of approved quality claimps as per specifications, testing the line etc. complete as per drawings, specifications and direction of engineer. 15mm dia nominal bore. Exposed on wall | 5.00 | Rm | 10.00 | 400.00 | 2000.00 | 250.00 | 1250.00 | 1250.00 | M/s New India Builders
53.40 | Providing and fixing class 'B' G.I. pipe of approved brand confirming to IS 1239 of following nominal bore with all fittings and specials of heavy duty as required including cutting the walls, floors trenching & reffilling as required, making them good, claimping on wall of approved quality claimps as per specifications, testing the line etc. complete as per drawings, specifications and direction of engineer. 20mm dia nominal bore exposed on wall. | 10.00 | Rm | 22.00 | 450.00 | 4500.00 | 300.00 | 3000.00 | 3000.00 | M/s New India Builders
53.50 | Providing and fixing class 'B' G.I. pipe of approved brand confirming to IS 1239 of following nominal bore with all fittings and specials of heavy duty as required including cutting the walls, floors trenching & reffilling as required, making them good, claimping on wall of approved quality claimps as per specifications, testing the line etc. complete as per drawings, specifications and direction of engineer. 32mm dia. nominal bore exposed on wall | 30.00 | Rm | 0.00 | 600.00 | 18000.00 | 400.00 | 12000.00 | 12000.00 | M/s New India Builders
54.00 | Providing and fixing in position heavy duty gun metal wheel valve screw down type confirming to IS: 778 latest revision of approved make including the cost of all jointing materials, fittings and testing etc. complete as per specifications of the following nominal bore. - 25mm dia | 1.00 | Each | 1.25 | 1200.00 | 1200.00 | 700.00 | 700.00 | 700.00 | M/s New India Builders
55.00 | G.I. pipe embedded parts
55.10 | Providing and fixing GI pipe (medium class) spout 300 mm long embedded in balcony/stair case/chhajja including cutting the GI pipe etc. all complete as per drawings, specifications and direction of engineer. : 32mm dia | 4.00 | Each | 100.00 | 800.00 | 3200.00 | 500.00 | 2000.00 | 2000.00 | M/s New India Builders
55.20 | Providing and fixing in position 15mm dia G.I. pipe of medium class for ward robe with minimum insert 40mm in both sides of walls and grouting the same with cement mortar 1:3 (1 cement : 3 fine sand) including painting with two coats of synthetic enamel paint over a coat of primer. | 1.00 | Rm | 53.00 | 400.00 | 400.00 | 500.00 | 500.00 | 400.00 | GUPTA BROTHERS
56.00 | S.W. Pipe Work
56.10 | Providing, laying and jointing salt glazed stone ware pipe (conforming to IS : 651 latest revision) with cement mortar 1:1 (1 cement: 1 fine sand) with spun yarn impregnated with cement slurry including surrounding or encasing the pipes with providing and laying 150mm thick cement concrete 1:4:8 (1 cement : 4 coarse sand : 8 graded stone aggregate of 20 mm nominal size) and testing of joints for leak tightness, curing etc. complete as per drawings, design and specifications of following internal diameters.- 100 mm dia | 30.00 | Metre | 11.00 | 1000.00 | 30000.00 | 800.00 | 24000.00 | 24000.00 | M/s New India Builders
57.00 | C.I. Pipe Work
57.10 | Providing and laying or fixing in position, under floor or against walls, ISI market sand cast iron, socket and spigot soil, waste, ventilation pipes and fittings including cost of all fittings like bends, offset tees, tapers, collars, connection plugs, shoes, cowls and clamps confirming to IS : 3989 and jointing with tarred spun yarn and molten pig lead, caulking the joints, testing and painting with two coats of approved paint of required shade including cutting chase or holes in walls and floors and making good where required etc. complete - 75mm dia. | 15.00 | Rm | 22.00 | 1600.00 | 24000.00 | 1200.00 | 18000.00 | 18000.00 | M/s New India Builders
57.20 | Providing and laying or fixing in position, under floor or against walls, ISI market centrifugal cast iron, socket and spigot soil, waste, ventilation pipes and fittings confirming to IS : 3989 including cost of all fittings like bends, offset tees, tapers, collars, connection plugs, shoes, cowls and clamps and jointing with tarred spun yarn and molten pig lead, caulking the joints, testing and painting with two coats of approved paint of required shade including cutting chase or holes in walls and floors and making good where required etc. - 100mm dia | 20.00 | Rm | 0.00 | 2100.00 | 42000.00 | 1500.00 | 30000.00 | 30000.00 | M/s New India Builders
58.00 | Providing and fixing in position C.I. floor trap of self cleaning design 100mm inlet and 75 mm outlet confirming to IS 3989 with C.P. grating on top including embedding in cement concrete 1:2:4 (1 cement : 2 coarse sand : 4 graded stone aggregate of 20 mm nominal size) etc. complete as per drawings, specifications and as directed by engineer. | 4.00 | Each | 1.25 | 1000.00 | 4000.00 | 1800.00 | 7200.00 | 4000.00 | GUPTA BROTHERS
59.00 | Providing and fixing on wall face / embedded in ground un plasticized Rigid PVC Rain water pipes of Jain Irrigation / Finolex / Supreme / Prince as approved conforming to IS:13592 type A (4 Kg/Cm2) including shoes, bends, clamps etc. all complete jointing with seal ring leaving 10 mm for thermal expansion (I) single socketed pipes:110 mm dia. | 20.00 | Metre | 0.00 | 550.00 | 11000.00 | 350.00 | 7000.00 | 7000.00 | M/s New India Builders
60.00 | Providing and fixing in position best quality salt glazed stone ware 150mm X 150mm size square mouth gully trap with C.I. grating and 100mm P type outlet with 40mm thick precast cement conc. Cover fixed in M.S. angle frame (made out of required size angle) at top and constructing brick masonry chamber 300mm X 300mm internal size in 115mm thick brick masonry in cement mortar 1:4 (1 cement : 4 fine sand) with necessary excavation in all types of soils, bed of 100mm thick cement concrete 1:4:8 (1 cement : 4 coarse sand : 8 graded stone aggregate of 40mm nominal size) for foundation and around the trap and plastering with cement mortar 1:4 (1 cement : 4 fine sand) 15mm thick on internal and external surfaces, on top and upto 150mm below ground level, finished smooth, curing and fixing M.S. angle frame and precast conc. cover in 40 mm thick cement concrete 1:2:4 (1 cement : 2 coarse sand : 4 graded stone aggregate of 20mm nominal size) and painting the grating & frame with two coats of approved anticorrosive paint etc. complete as per drawings and specifications. Note :- Reinforcement and MS angle frame shall be paid in relevant item. | 3.00 | Each | 100.00 | 4000.00 | 12000.00 | 2000.00 | 6000.00 | 6000.00 | M/s New India Builders
61.00 | Construction of fly ash brick masonry inspection chamber up to 1000 mm depth of inside clear dimension 900mm X 600mm with 230mm thick brick wall in cement mortar 1:4 (1 cement : 4 fine sand) 150mm thick foundation cement concrete 1:4:8 (1 cement : 4 coarse sand :8 graded stone aggregate of 20mm nominal size) and plastering inside and outside with cement mortar 1:4 (1 cement : 4 fine sand) 15mm thick finished smooth, benching cement concrete 1:2:4 (1 cement : 2 coarse sand : 4 graded stone aggregate of 20 mm nominal size) in the bottom of chamber including providing and fixing 75mm thick precast cement conc. Cover slab protected by MS angle frame of required size all around, fixed in frame of size 900mmx600mm (in side clear) made out of M.S. angle of required size, embedding the frame in 75mm thick CC top coping of mix 1:2:4 (1 cement : 2 coarse sand : 4 graded stone aggregate of 20mm nominal size) including centering, shuttering, finishing, curing and painting the frame with two coats of approved anticorrosive paint etc. complete as per design, drawings and specifications. Note Reinforcement, M.S. angle frames and excavation are paid in relevant item. | 3.00 | Each | 53.00 | 7000.00 | 21000.00 | 9000.00 | 27000.00 | 21000.00 | GUPTA BROTHERS
62.00 | Providing and fixing of pelmets made out of 18 mm thick (one side laminated other side balancing white with 600 kg /Cum density) and 120 mm wide solid PVC sheet of approved brand & shade including nickle plated M.S. Pipe 20 mm dia. (heavy type) curtain rod with nickel plated brackets, including fixing with 25x3 mm M.S. Flat 10 cm long fixed to pelmet on both inner side of pelmet and rawl plugs 75 mm long etc. all complete in all respect as per specification & direction of engineer-in-charge Note- only length of pelmet (No over change shall be paid) | 16.00 | Rm | 10.00 | 700.00 | 11200.00 | 500.00 | 8000.00 | 8000.00 | M/s New India Builders
63.00 | Providing and fixing cut edge mirror 6mm thick of overall size 600X450mm especially fabricated with superior glass (of approved quality) with designer acrylic PVC frame of approved colour and make mounted around with 6mm thick non-water absorbent Acrylic/PVC material backing fixed with cleats, all complete as per the specifications and directions of Engineer. | 2.00 | Each | 11.00 | 1200.00 | 2400.00 | 2000.00 | 4000.00 | 2400.00 | GUPTA BROTHERS
64.00 | Providing and fixing glass shelf 6mm thick Jaquar continental Cat no. 1171, or similar approved quality of GROHE/KOHLER brand including all fixtures and fittings complete as per specifications. | 2.00 | Each | 10.00 | 1500.00 | 3000.00 | 1500.00 | 3000.00 | 3000.00 | GUPTA BROTHERS, M/s New India Builders
65.00 | Providing and fixing Corner cabinet "icon" or similar approved brand having double door as per specification & direction of engineer incharge. | 1.00 | Each | 22.00 | 4000.00 | 4000.00 | 2000.00 | 2000.00 | 2000.00 | M/s New India Builders
66.00 | Providing and fixing C.P. brass towel rail of Jaquar Continental cat no. 1111, 600mm long or similar approved quality of GROHE/KOHLER brand including all fixtures and fittings complete as per specifications. | 1.00 | Each | 0.00 | 1500.00 | 1500.00 | 1500.00 | 1500.00 | 1500.00 | GUPTA BROTHERS, M/s New India Builders
67.00 | Providing and fixing C.P. brass towel ring of Jaquar Continental cat no. 1121 or similar approved quality of GROHE/KOHLER brand including all fixtures and fittings complete as per specifications. | 1.00 | Each | 1.25 | 1400.00 | 1400.00 | 1500.00 | 1500.00 | 1400.00 | GUPTA BROTHERS
68.00 | Providing and fixing best quality painted metalic cloth hanger having 460 mm length as approved by engineer in charge and as per specifications. | 1.00 | Each | 0.00 | 150.00 | 150.00 | 1100.00 | 1100.00 | 150.00 | GUPTA BROTHERS
69.00 | Painting background in 2 coats and Writing letters / Figures / Numerals on any new/old surface such as plastered, concrete, metal etc using (Apcolite Synthetic Enamel Paint of Asian Paint Product Code No 0001) of spcified shade including cost of paint material and metallic stencils for Alphabets / Numerals all complete as per the directions & Specifications of Engineer-in-charge. 2 sets of Metallic Stencils shall be deposited in good conditions in NPCIL Stores after work completion without any cost to NPCIL. (Outer Border area shall be paid). | 2.00 | Sqm | 100.00 | 800.00 | 1600.00 | 1000.00 | 2000.00 | 1600.00 | GUPTA BROTHERS
70.00 | Providing & Fixing of approved quality URINAL (JHONSON PREMIUM COLLECTION/ PARRY WERE / HINDWARE) Dimensions: 450 X 325 x 280 mm RUBY FLAT BLACK URINAL IN WHITE COLOUR as Directed by the Engineer-in-Charge. | 1.00 | Each | 53.00 | 4000.00 | 4000.00 | 5000.00 | 5000.00 | 4000.00 | GUPTA BROTHERS
71.00 | Providing and fixing double action hydraulic floor spring of approved brand and manufacture IS: 6315 marked, for doors, including cost of cutting floors as required, embedding in floors and cover plates with brass pivot and single place M.S. sheet outer box with slide plate etc. complete as per the direction of Engineer-in-charge : With stainless steel cover plate. | 2.00 | Each | 10.00 | 4000.00 | 8000.00 | 3000.00 | 6000.00 | 6000.00 | M/s New India Builders
72.00 | Making connection of drain or sewer line with existing manhole including breaking into and making good the walls, floors with cement concrete 1:2:4 (1 cement : 2 coarse sand : 4 graded stone aggregate 20mm nominal size) cement plastered on both sides with cement mortar 1:3 (1 cement : 3 coarse sand) finished with a floating coat of neat cement and making necessary channels for the drain etc. complete: For pipes 100 to 230 mm diameter. | 1.00 | Each | 11.00 | 2000.00 | 2000.00 | 1200.00 | 1200.00 | 1200.00 | M/s New India Builders
73.00 | Providing & Fixing of SINTEX PURE ROTO MOULD WHITE, Three Layer silver coated insulated antibacterial WATER TANK 500 Litre Capacity as Directed by the Engineer-in-Charge. | 1.00 | Each | 10.00 | 8000.00 | 8000.00 | 8000.00 | 8000.00 | 8000.00 | GUPTA BROTHERS, M/s New India Builders
74.00 | Providing and laying 200 mm thick stone soling using quarry stone properly hand packed, filling interstices with spells, gravels and inert fine material and consolidating with power road roller to required gradient and camber including spreading, watering and rolling binding material etc. complete as per drawings, specifications and direction of Engineer. | 110.00 | Sqm | 22.00 | 300.00 | 33000.00 | 280.00 | 30800.00 | 30800.00 | M/s New India Builders
75.00 | Pointing on stone work with cement mortar 1:3 (1 cement :3 fine sand): Raised and cut pointing including finishing, curing, scaffoldings etc. complete at all height as per direction of Engineer-in-charge. | 500.00 | Sqm | 0.00 | 300.00 | 150000.00 | 200.00 | 100000.00 | 100000.00 | M/s New India Builders
76.00 | RC Hume Pipe work
76.10 | Providing and laying non-pressure NP2 class (light duty) R.C. hume pipes jointed with stiff mixture of cement mortar in the proportion of 1:2 (1 cement : 2 fine sand) including testing of joints etc. complete: 200mm dia. R.C.C. pipe. | 10.00 | Metre | 0.00 | 1000.00 | 10000.00 | 1000.00 | 10000.00 | 10000.00 | GUPTA BROTHERS, M/s New India Builders
77.00 | Supply and installation of ISI marked PVC conduit and all accessories for electrification /TV/Telephone/ Computer etc. wiring as per site requirement i.e. 65 mm deep Junction boxes, pull boxes, solid bends, nipples, check nuts, reducers, couplers, Bakelite sheet cover for pull box & JBs, adhesive for ceiling of conduit joints, in the wall/ roof slab, 32mm deep JB in wall etc. The scope includes chiselling in wall and repairing of wall with cement mortar wherever required. Make: AKG/ Precision/Finolex.
77.10 | 25 mm dia, 2 mm thick PVC conduit, including all required accessories. | 500.00 | Mtr. | 53.00 | 100.00 | 50000.00 | 70.00 | 35000.00 | 35000.00 | M/s New India Builders
78.00 | Supply and installation of lighting and power wiring, sub main wiring, DB to DB, DB to SB and SB to SB looping with 1100 Volt grade PVC insulated multi stranded copper wires as per commercial colour code. Make: Havells/Finolex / L&T/Polycab/KEI. Note:- Runs of phase, neutral and earth wire shall be of respective colour code (As per IS 732) and measure for each wire.
78.10 | 2.5 sq. mm Copper wire. | 500.00 | Mtr. | 11.00 | 180.00 | 90000.00 | 80.00 | 40000.00 | 40000.00 | M/s New India Builders
78.20 | 4.0 sq.mm Copper wire. | 700.00 | Mtr. | 10.00 | 250.00 | 175000.00 | 120.00 | 84000.00 | 84000.00 | M/s New India Builders
79.00 | Supply installation testing & commissioning of point wiring in concealed PVC conduit with 3 runs of respective color of wire (phase wire, neutral wire & earth wire) of 1100 V grade of 1.5 sq. mm multi stranded copper wire for Tube Light / ceiling Fan / LED light fitting/ Socket etc. Neutral & earth wire looping shall not be done. One fitting controlled with one switch. Scope of work also includes installation & terminations at both ends. (Make : Havells/Finolex/ L&T/polycab/KEI.) | 50.00 | Nos. | 22.00 | 500.00 | 25000.00 | 320.00 | 16000.00 | 16000.00 | M/s New India Builders
80.00 | Supply, installation, testing and commissioning of Modular Switches/Sockets, Metallic flush mounting boxes, Plate with frame and accessories. The scope covers making of recess in the wall and fixing of boxes on wall to be neatly finished thereafter as per standard practice and as directed. Note - All items must be same make to maintain Uniformity and shall be in white color. (Make for modular box & plate :Legrand/Anchor / Havells) (Make of Switches & Sockets:-Legrand(Myrius)/Anchor (Penta)/ Havells(Fabio series).
80.01 | 6 A One Way Switch (One Module). | 60.00 | Nos. | 1.25 | 90.00 | 5400.00 | 60.00 | 3600.00 | 3600.00 | M/s New India Builders
80.02 | 6 A 3 pin socket (2 module) | 22.00 | Nos. | 0.00 | 140.00 | 3080.00 | 100.00 | 2200.00 | 2200.00 | M/s New India Builders
80.03 | 16 A One Way Switch (1 module) | 12.00 | Nos. | 100.00 | 160.00 | 1920.00 | 150.00 | 1800.00 | 1800.00 | M/s New India Builders
80.04 | 6/16 A Socket. ( 2 module) | 12.00 | Nos. | 53.00 | 240.00 | 2880.00 | 200.00 | 2400.00 | 2400.00 | M/s New India Builders
80.05 | 5-Step Fan Regulator (2module) | 11.00 | Nos. | 10.00 | 280.00 | 3080.00 | 450.00 | 4950.00 | 3080.00 | GUPTA BROTHERS
80.06 | 8 modular metal flush Box | 3.00 | Nos. | 11.00 | 240.00 | 720.00 | 180.00 | 540.00 | 540.00 | M/s New India Builders
80.07 | 8 Module modular plate fram white | 3.00 | Nos. | 10.00 | 270.00 | 810.00 | 180.00 | 540.00 | 540.00 | M/s New India Builders
80.08 | 12 modular metal flush box | 8.00 | Nos. | 22.00 | 280.00 | 2240.00 | 200.00 | 1600.00 | 1600.00 | M/s New India Builders
80.09 | 12 module modular plate fram white | 8.00 | Nos. | 1.25 | 280.00 | 2240.00 | 200.00 | 1600.00 | 1600.00 | M/s New India Builders
80.10 | 6 Module metal flush Box | 10.00 | Nos. | 0.00 | 210.00 | 2100.00 | 130.00 | 1300.00 | 1300.00 | M/s New India Builders
80.11 | 6 module modular plate fram white | 10.00 | Nos. | 100.00 | 220.00 | 2200.00 | 130.00 | 1300.00 | 1300.00 | M/s New India Builders
80.12 | 3 module metal flush Box | 18.00 | Nos. | 53.00 | 180.00 | 3240.00 | 100.00 | 1800.00 | 1800.00 | M/s New India Builders
80.13 | 3 module modular plate fram white | 18.00 | Nos. | 10.00 | 140.00 | 2520.00 | 100.00 | 1800.00 | 1800.00 | M/s New India Builders
80.14 | Blanking plate(1 module) | 60.00 | Nos. | 11.00 | 30.00 | 1800.00 | 30.00 | 1800.00 | 1800.00 | GUPTA BROTHERS, M/s New India Builders
81.00 | Supply, Installation, testing and commissioning of Ceiling Fan, Exhaust Fan, Tube Light Fittings, LED bulb.
81.01 | Supply, installation , testing and commissioning of 5 star rating, 1200 mm sweep,air flow 210 CMM or above, BLDC ceiling fan (with remote) white in color,including all required accessories i.e. 3 point ceiling rose, 3 core PVC insulated copper cable for connect of the fan. (Make of fan: Orient/Crompton greaves / Bajaj/ Usha / Havells). | 10.00 | Nos. | 22.00 | 3800.00 | 38000.00 | 3500.00 | 35000.00 | 35000.00 | M/s New India Builders
81.02 | Supply, Installation, testing and commissioning of 900 mm sweep, air Flow 210 CMM or above, BLDC ceiling fan in white colour, including all required accessories i.e. 3-point ceiling rose, 3 Core PVC insulated copper cable to connect fan. Make of fan: Orient/Crompton greaves / Bajaj/ Usha / Havells). | 1.00 | Nos. | 0.00 | 3700.00 | 3700.00 | 3500.00 | 3500.00 | 3500.00 | M/s New India Builders
81.03 | Supply, Installation, testing and commissioning of 300 - 305 mm dia, 1-phase 50Hz, 1380 rpm or better, exhaust fan (metal body) air delivery 1600 CMM, including 3-point ceiling rose for connection. The scope also covers supplying & fixing grouting of anchor fastener, steel wire mesh with removal frame. and its connection to ceiling rose by means of 3 Core 2.5 sq. mm PVC insulated copper cable. (Make of fan : Havells/Orient/Almonard/Crompton Greaves/ Bajaj). | 3.00 | Nos. | 1.25 | 4300.00 | 12900.00 | 3000.00 | 9000.00 | 9000.00 | M/s New India Builders
81.04 | Supply, Installation, testing and commissioning of 1 x 20 W LED tube Light fitting, connection with Ceiling rose through 3 Core PVC insulated copper cable. The fitting shall be Decorative Slim linear LED Batten length 1150 mm (approximate as per manufacturer), Polycarbonate Body, square profile, installed on Wall through bracket and the bracket is also part of fitting. All required accessories including ceiling rose is includes under the scope of item. Make: Anchor/ Havells / Philips / Wipro / Crompton Greaves / Bajaj). | 20.00 | Nos. | 0.00 | 280.00 | 5600.00 | 400.00 | 8000.00 | 5600.00 | GUPTA BROTHERS
81.05 | Supply, Installation, testing and commissioning of 18 W LED Lamp. with 6 Amp. Angle holder. Make: Anchor / Havells / Philips / Wipro / Bajaj/ Crompton Greaves. | 6.00 | Nos. | 100.00 | 250.00 | 1500.00 | 300.00 | 1800.00 | 1500.00 | GUPTA BROTHERS
82.00 | Supply Installation of TPN distribution board with metal door of 12 modules,12*3 way flush mounted, with 100 A Copper bus bar with Neutral bar, Earthing and cable ties for cable management, and fixing of all type MCB, RCBO, Isolator and proper wiring with color code. (Make:- Legrand/Hevells/Anchor).
82.01 | Supply and Installation of TPN distribution board of 16 modules,16*3 way flush mounted, 100 A copper bus bar for each phase with neutral bar, earthing and cable ties for cable, fully shrouded neutral bars, with provision for fixing of isolator, RCBO, SP MCB as outgoing. (Make:- Legrand/Hevells/Anchor/Schneider/L&T). | 1.00 | Nos. | 10.00 | 8000.00 | 8000.00 | 10000.00 | 10000.00 | 8000.00 | GUPTA BROTHERS
82.02 | Supply and installation of 6 Amp, 240 /410 V single pole MCB of C curve. Make:- Legrand/Hevells/Anchor/Schneider/L&T. | 18.00 | Nos. | 11.00 | 280.00 | 5040.00 | 300.00 | 5400.00 | 5040.00 | GUPTA BROTHERS
82.03 | Supply and installation of 16 Amp, 240/410 V single pole MCB of C curve. (Make:- Legrand/Hevells/Anchor/Schneider/L&T). | 18.00 | Nos. | 10.00 | 380.00 | 6840.00 | 400.00 | 7200.00 | 6840.00 | GUPTA BROTHERS
82.04 | Supply and installation of 20 Amp, 240/410 V single pole MCB of C curve. (Make:- Legrand/Hevells/Anchor/Schneider/L&T). | 8.00 | Nos. | 22.00 | 470.00 | 3760.00 | 500.00 | 4000.00 | 3760.00 | GUPTA BROTHERS
82.05 | Supply and installation of 32 Amp, 30 mA four pole 415 V, AC type RCBO for lighting distribution board. (Make:- Legrand/Hevells/Anchor/Schneider/L&T). | 1.00 | Nos. | 0.00 | 5000.00 | 5000.00 | 5000.00 | 5000.00 | 5000.00 | GUPTA BROTHERS, M/s New India Builders
82.06 | Supply and installation of 40 Amp four pole Isolator. (Make:- Legrand/Hevells/Anchor/Schneider/L&T). | 1.00 | Nos. | 1.25 | 2000.00 | 2000.00 | 1500.00 | 1500.00 | 1500.00 | M/s New India Builders
83.00 | Supply and installation of pipe earthing station. Scope of this work covers installation pipe earthing station with 40 mm dia medium gauge G.I pipe and back filling with salt, charcoal and black soil as directed, Work should confirming to IS-3043. (a) Supply and placing of 40 mm dia medium gauge GI Pipe 3.0 mtr. long perforation at maximum distance of 150 mm throughout the length. (b) Supply of good quality black soil approx. 3 CuM and filling in earth and watering as directed. (c) Supply of char-coal approx. 100 Kg and filling in earth pit as directed. (d) Supply of good quality ungrinded salt approx. 100 Kg and filling in earth pit as directed. (e) Construction of Brick masonry chamber 400 x 400 x 600mm (Inside clear) of wall thickness 230mm with plaster in and outside. Chamber covered with removable type RCC pre cast. Note:- Excavation of earth pit is covered in separate item. | 2.00 | Nos | 0.00 | 12000.00 | 24000.00 | 10000.00 | 20000.00 | 20000.00 | M/s New India Builders
84.00 | Supply and installation of GI flat 25*3 mm for earthing for MDB and connect from earth pit with clamp or buried in earth if required. | 40.00 | Mtr. | 100.00 | 100.00 | 4000.00 | 70.00 | 2800.00 | 2800.00 | M/s New India Builders
85.00 | Supply and Installation of 45 watt LED Street Light, IP 66, natural white color with approx. length 300 mm in length 25 to 40 mm dia GI pipe for fixing of fitting and clamp on entrance roof top wall/beam. make: Philips/Bajaj/Hevells/Wipro/Crompton. | 1.00 | Nos. | 53.00 | 5000.00 | 5000.00 | 4500.00 | 4500.00 | 4500.00 | M/s New India Builders
86.00 | Supply and laying of 4 core 6 sq. mm PVC insulated Aluminium conductor cable with suitable Lugs / gland for connection of all post top lantern street light fittings. (Make:- KEI/Polycab/Havells). (Note:- Excavation and associated item shall be paid in respective civil part item). | 190.00 | Mtr. | 10.00 | 500.00 | 95000.00 | 120.00 | 22800.00 | 22800.00 | M/s New India Builders
87.00 | Supply, installation, testing & commissioning of ISI mark, 5 Star rating, Vertical mounting, 25-liter capacity storage type water heaters (Geyser) having ABS plastic/ metal body complete with all accessories. The scope covers installation of geyser on wall by grouting anchor fastener / bolts including finishing of wall to its original. Make : Venus/ Recold/ Crompton Greaves / Bajaj / Almonard / Usha / Havells. | 1.00 | Nos. | 11.00 | 11000.00 | 11000.00 | 9000.00 | 9000.00 | 9000.00 | M/s New India Builders
88.00 | Supply, installation, testing and commissioning of 45 W Post top Lantern LED light fittings. (Make:- Anchor / Havells / Philips / Wipro). | 6.00 | Nos. | 10.00 | 6000.00 | 36000.00 | 6500.00 | 39000.00 | 36000.00 | GUPTA BROTHERS
89.00 | Supply & installation of 50 MM C-Class GI Pipe of height up to 3 meters for installation of post top lantern light fittings with appropriate size of cooping, measurement for casting and cooping shall be paid in relevant civil item. (Note:- Excavation shall be paid in respective civil part item). | 35.00 | Mtr. | 22.00 | 600.00 | 21000.00 | 450.00 | 15750.00 | 15750.00 | M/s New India Builders
90.00 | Supply and installation of GI Junction box with 415 V connector suitable up to 16 Sqmm Al cable termination. Total connector are 12 Nos. fixed on suitable channel, 3nos knockouts required for cable entry, 2stud for earthing and one U clamp with straight flat of appropriate size required for clamp with 50 mm dia GI Pipe. The approx. size of JB shall be 200 mm x 160 mm x 98 mm. | 6.00 | Nos. | 0.00 | 2000.00 | 12000.00 | 800.00 | 4800.00 | 4800.00 | M/s New India Builders
91.00 | Supply and installation of Ding Dong Bell. Make:- Anchor/ Havells/ Legrand | 1.00 | Nos. | 1.25 | 700.00 | 700.00 | 700.00 | 700.00 | 700.00 | GUPTA BROTHERS, M/s New India Builders
92.00 | Supply and installation of Metal clade flush mounting box with plug top and socket of 20 Amp. (2P+E) including 20 A MCB, Single Pole, C curve ,10 KA, ISI mark with on and off indication mark. (Make: Legrand/Crompton Greaves/Philips.) | 8.00 | Nos. | 0.00 | 3500.00 | 28000.00 | 1600.00 | 12800.00 | 12800.00 | M/s New India Builders
93.00 | Supply and installation of TV Socket. Make : Legrand / Anchor Penta/ Havells. | 2.00 | Nos. | 100.00 | 250.00 | 500.00 | 300.00 | 600.00 | 500.00 | GUPTA BROTHERS
94.00 | Supply and installation of CO-AXIAL cable for TV signal, The cable to be pulled through already embedded PVC conduit and shall be terminated on TV socket. Make: Havells/Finolex / L&T/Polycab/KEI/Delton. | 30.00 | Mtr. | 53.00 | 120.00 | 3600.00 | 180.00 | 5400.00 | 3600.00 | GUPTA BROTHERS
95.00 | Supply and installation of RJ-11 Telephone Socket with shutter. Make : Legrand / Anchor Penta/ Havells. | 4.00 | Nos. | 10.00 | 300.00 | 1200.00 | 500.00 | 2000.00 | 1200.00 | GUPTA BROTHERS
96.00 | Supply and installation of telephone 2 pair PVC cable. Make: Havells/Finolex / L&T/Polycab/KEI/Delton. | 30.00 | Mtr. | 11.00 | 110.00 | 3300.00 | 80.00 | 2400.00 | 2400.00 | M/s New India Builders
97.00 | Supply and installation of Computer Jack. Make : Legrand / Anchor Penta/ Havells. | 2.00 | Nos. | 10.00 | 900.00 | 1800.00 | 450.00 | 900.00 | 900.00 | M/s New India Builders
98.00 | Supply and installation of CAT-6, 4 Pair UTP LAN cable. Make: Havells/Finolex / L&T/Polycab/KEI/Delton. | 30.00 | Mtr. | 22.00 | 150.00 | 4500.00 | 250.00 | 7500.00 | 4500.00 | GUPTA BROTHERS
99.00 | Note No. 1: Deduct for using less cement than specified in item no. 8 of part -A or where ever applicable @ rupees 7 per Kg.
100.00 | Note No. 2: Add extra for using more cement than specified in item no. 8 of part - A or where ever applicable @ rupees 7 per Kg.
| Total in Figures |  |  |  |  | 5388800.00 |  | 4982400.00
Lowest Amount Quoted BY: M/s New India Builders(4982400.00)

## BOQ Summary
BOQ Summary Details Tender Title: Construction of ST/SC Employes Welfare Association Office at Anukiran Colony in RR Site. Tender ID: 2025_NPCIL_238832_1
Sheet Name | Sl.No | Bidder Name | Amount | Bid Rank
BoQ1 | 1 | M/s New India Builders (BID ID -875583) | 4982400.00 | L1
| 2 | GUPTA BROTHERS (BID ID -874975) | 5388800.00 | L2