## BoQ1
Government eProcurement System Created By: RAGHU L Created Date/Time: 06-Sep-2025 05:28 PM Tender Title: Establishment of miscellaneous electrical power supplies for Tender ID: 2025_NPCIL_239154_1
Tender Inviting Authority: CE(E&I), KK-5&6
Name of Work: Establishment of miscellaneous electrical power supplies for construction & commissioning in KKNPP-Unit 5&6
Tender No: NPCIL/KK-5&6/CONST/E&I/PT/2025/94
SCHEDULE OF WORK / ITEM(S)
Sl.No | Description of Work / Item(s) | No.of Qty | Units | Estimated Rate | FATHIMA ENGINEERING.COM (GSTN-32AAACF7885P1Z0) BID ID -870291 |  | Sabari and Leon Electricals Pvt Ltd (GSTN-33AAGCS9735D2ZA) BID ID -870676 |  | C R ELECTRICALS (GSTN-NA) BID ID -872933 |  | POWER ENGINEERING COMPANY (GSTN-NA) BID ID -871971
[5 empty] | Rate | Amount | Rate | Amount | Rate | Amount | Rate | Amount | L1 Amount | L1 Vendor
1.00 | LT PANELS
2.00 | Supply, installation and commissioning of LT Outdoor Main Lighting weather proof panel working on 440V 3-Phase & Neutral, 50 Hz, AC confirming to IP 55. It shall be of high quality tinned copper bus bars, fully compartmentalized dust-proof and vermin proof, 14/16 gauge, CRCA sheet steel enclosure, powder coated & along with necessary hardware’s and accessories and all as per specification, conforming to latest edition of relevant IS & as approved. (Suitable for connecting 3nos, 3.5Cx400Sqmm cable). Incomer- 1 No : 800A 4P 50KA EDO ACB Microprocessor based LSIG Release , with protection S/C, adjustable O/L & E/F release, with communication port RS 485, CTs with ammeter & selector switch and voltmeter & selector switch ,frequency meter, Panel Protection of O/C & E/F relay, PF meter, Indication lamps ( LED type) and control fuses - 1 No Bus bar - 800A Cu, TPN tinned copper Bus bar suitable for 50kA for 1 Sec. Outgoing feeders : 400A TPN SFU with HRC fuses -4Nos 250A TPN SFU with HRC fuses - 6Nos 100A TPN SFU with HRC fuses - 4Nos 63A TPN SFU with HRC fuses - 2Nos Note: Scope includes making concrete pedestal / support structure and the installation of panel positioning on concrete pedestal / support structure, alignment, panel welding, painting, hardware accessories and all as required at site and all as per specification. | 1.00 | Nos. | 100.00 | 1478356.00 | 1478356.00 | 1686862.00 | 1686862.00 | 1821243.00 | 1821243.00 | 1650000.00 | 1650000.00 | 1478356.00 | FATHIMA ENGINEERING.COM
3.00 | Supply, installation and commissioning of LT Outdoor weather proof panel working on 440 V 3-Phase & Neutral, 50 Hz, AC confirming to IP 55. It shall be of high quality tinned copper bus bars, fully compartmentalized dust-proof and vermin proof, 14/16 gauge, CRCA sheet steel enclosure, powder coated & along with necessary hardware’s and accessories and all as per specification, conforming to latest edition of relevant IS & as approved. (Suitable for connecting 3nos, 3.5Cx400Sqmm cable). Incomer : 630A TPN SFU with HRC fuse links,CTs with ammeter & selector switch and voltmeter & selector switch Indication lamps ( LED type) and control fuses - 1 No. Bus bar : 630 A TPN + E Tinned copper busbars suitable for 50 kA for 1 sec. Outgoing feeders : 400A TPN SFU with HRC fuses - 3 Nos ; 250A TPN SFU with HRC Fuses - 2 Nos ; 100A TPN SFU with HRC Fuses - 2 Nos ; 63A TPN SFU with HRC fuses - 2 Nos ; Note: Scope includes making concrete pedestal / support structure and the installation of panel positioning on concrete pedestal / support structure, alignment, panel welding, painting, hardware accessories and all as required at site and all as per specification. | 1.00 | Nos. | 100.00 | 642226.00 | 642226.00 | 807579.00 | 807579.00 | 904875.00 | 904875.00 | 745000.00 | 745000.00 | 642226.00 | FATHIMA ENGINEERING.COM
4.00 | Supply as per requirement, installation and commissioning of LT Indoor Wall mounted Lighting panel working on 440V 3-Phase & Neutral, 50Hz, AC. It shall be of high quality tinned copper bus bars, fully compartmentalized, dust-proof and vermin proof, 14/16 gauge, CRCA sheet steel enclosure, powder coated & along with necessary hardware’s and accessories and all as per specification, conforming to latest edition of relevant IS & as approved. (Suitable for connecting 1nos, 3.5Cx400Sqmm cable). Incomer: 1No. 250A TPN SFU with HRC fuse links, Indication lamps (LED type) and control fuses - 1 No Bus bar : 250 A TPN + Tinned copper bus bars suitable for 35kA for 1 sec. Outgoing feeders : 1.100A TPN Thermal magnetic MCCB with protection S/C, adjustable O/L and Earth fault release - 4 Nos ; 2.63A TPN Thermal magnetic MCCB with protection S/C, adjustable O/L and Earth fault release - 5 Nos; ; Note: Scope includes installation of panel positioning in existing support structure or wall by supply and installation required nos of anchor fasteners of required size as per the site requirement, alignment, panel welding, painting, hardware accessories and all as required at site and all as per specification. | 10.00 | Nos. | 10.00 | 307197.00 | 3071970.00 | 491865.00 | 4918650.00 | 537820.00 | 5378200.00 | 450000.00 | 4500000.00 | 3071970.00 | FATHIMA ENGINEERING.COM
5.00 | Fabrication, Supply, installation, testing and commissioning of wall mounted LT motor DOL stater panel working on 400 V 3-Phase & Neutral , 50Hz , AC supply.It shall be tinned high quality copper bus bars , fully compartmentalized , dust-proof and vermin proof , 14/16 gauge, CRCA sheet steel enclosure, powder coated & along with necessary hardwares and accessories and all as per specification, conforming to latest edition of relevant , Bureau of Indian Standards & as approved. (Suitable for connecting 2nos, 3.5Cx400Sqmm cable, one each for incoming and outgoing). Incomer as 400A TPN Thermal magnetic MCCB -1No Bus bar 400A Cu, TPN tinned copper Busbar suitable for 50kA for 1 Sec Outgoing Feeders: Outgoing feeders -132KW DOL Feeder arrangement with required rating of CTs, OLR , contactor, LT motor protection relay, single phase preventor ,Voltmeter, ammeter, LED indication lamps, ON/OFFpush button, outgoing busbar arrangement for two separate cable connection and other hardware accessories etc. Note: Scope includes installation of panel positioning in existing support structure or wall by supply and installation required nos of anchor fasteners of required size as per the site requirement,,panel installation on 20Mtrs elevation, alignment, panel welding, painting, hardware accessories and all as required at site and all as per specification. | 2.00 | Nos. | 10.00 | 153998.00 | 307996.00 | 186266.00 | 372532.00 | 188976.00 | 377952.00 | 198000.00 | 396000.00 | 307996.00 | FATHIMA ENGINEERING.COM
6.00 | Fabrication,Supply, installation and commissioning of LT Indoor BUSBAR panel working on 440V 3-Phase & Neutral , 50Hz , AC supply. It shall be tinned high quality copper bus bars , fully contpartmentalized , dust- proof and vermin proof, 14/16 gauge, CRCA sheet steel enclosure, powder coated & along with necessary hardware’s and accessories and all as per specification, conforming to latest edition of relevant , Bureau of Indian Standards & as approved. (Incoming & Outgoing Suitable for connecting 2nos,3.5Cx400Sqmm cable) Bus bar Size 630 A Cu, TPN tinned copper Busbar suitable for 50kA for 1 Sec Busbar capacity suitable tor 630A Cu, TPN tinned tcpper Busbar suitable for 50kA for 1 Sec and cable connection suitable for Incoming and Outgoing cable 2Rx3.5Cx400 Sqmm Aluminium Armoured cable. Scope includes installation of panel positioning in existing structure/wall,supply and installation of required size of anchnor fasteners , alignment, Shifting & Installation of panel in 21 mtrs elevation, panel welding, painting, Bolt nut accessories and all as required at site and all as per specification | 4.00 | Nos. | 10.00 | 71100.00 | 284400.00 | 63720.00 | 254880.00 | 29854.00 | 119416.00 | 75000.00 | 300000.00 | 119416.00 | C R ELECTRICALS
7.00 | Fabrication, supply as per requirement and installation of following type Indoor wall mounted MCCB feeder unit with Rotary handle , powder coated CRCA sheet steel enclosure, shall have sufficient space for connecting required size Aluminium armoured cable as specified in technical specifications for in and out termination work, earth point both side for external connection. Scope İncludes installation of Junction box on wall by supply and installation of 4 nos of required Size anchor fastener/welding on support structure , painting, hardware accessories and all as required at site as per specification.
8.00 | 63A TPN MCCB in Sheet Steel Enclosure | 15.00 | Nos. | 10.00 | 17500.00 | 262500.00 | 14018.00 | 210270.00 | 14000.00 | 210000.00 | 11200.00 | 168000.00 | 168000.00 | POWER ENGINEERING COMPANY
9.00 | 125A TPN MCCB in Sheet Steel Enclosure | 10.00 | Nos. | 10.00 | 30000.00 | 300000.00 | 26762.00 | 267620.00 | 20000.00 | 200000.00 | 23500.00 | 235000.00 | 200000.00 | C R ELECTRICALS
10.00 | 250A TPN MCCB in Sheet Steel Enclosure | 3.00 | Nos. | 10.00 | 40000.00 | 120000.00 | 40781.00 | 122343.00 | 35000.00 | 105000.00 | 42997.00 | 128991.00 | 105000.00 | C R ELECTRICALS
11.00 | 400A TPN MCCB in Sheet Steel Enclosure | 2.00 | Nos. | 10.00 | 60000.00 | 120000.00 | 54374.00 | 108748.00 | 45000.00 | 90000.00 | 52887.00 | 105774.00 | 90000.00 | C R ELECTRICALS
12.00 | Supply as per requirement and installation of 1000mm wide 3mm thick rubber mats for maintenance of LV panels as per IS 15632:2006. The scope includes cleaning the area, applying adhesive suitable for rubber mat, laying of rubber mat etc. and all as required at site and all as per specification. | 200.00 | Sq. Meter | 10.00 | 2276.00 | 455200.00 | 1000.00 | 200000.00 | 1600.00 | 320000.00 | 1250.00 | 250000.00 | 200000.00 | Sabari and Leon Electricals Pvt Ltd
13.00 | Providing and laying plain cement concrete 1:2:4, using 20 mm and down graded stone aggregate at all height, leveling, finishing smooth the exposed surfaces of concrete, curing etc complete as per specifications or as directed by Engineer in Charge. | 5.00 | Cu. Meter | 10.00 | 7590.00 | 37950.00 | 12000.00 | 60000.00 | 7400.00 | 37000.00 | 8100.00 | 40500.00 | 37000.00 | C R ELECTRICALS
14.00 | Providing and Fixing chain link fencing to M S Angle posts using PVC coated GI wire chain link fencing 50x50x9 G as per IS-2721 GI wire, with 6 mm dia MS rods tied vertically on posts including providing PVC coated 4 mm dia GI wire horizontally at top and bottom, 6mm dia MS rods tied vertically on posts using 16G G.I annealed binding wire etc., complete as per drawings and specifications or as directed by Engineer in Charge. | 50.00 | Sq. Meter | 10.00 | 1200.00 | 60000.00 | 1500.00 | 75000.00 | 537.00 | 26850.00 | 2200.00 | 110000.00 | 26850.00 | C R ELECTRICALS
15.00 | EXCAVATION
16.00 | Excavation of trench for cable laying: Excavation in all kind of soil, dewatering wherever required, necessary shoring, strutting in hard soil/ disintegrated rocks etc either manually or with the use of mechanical equipment to proper grades and levels, including refilling with selected earth and disposal off the surplus earth as directed upto a lead of 2KM all in complete manner. | 2250.00 | Cu. Meter | 10.00 | 420.00 | 945000.00 | 500.00 | 1125000.00 | 325.00 | 731250.00 | 510.00 | 1147500.00 | 731250.00 | C R ELECTRICALS
17.00 | Supply as per requiremet & Providing of 9"x41/2"x3" table moulded bricks for cable protection (18 nos/mtr) | 27000.00 | Nos. | 10.00 | 12.00 | 324000.00 | 12.00 | 324000.00 | 13.00 | 351000.00 | 14.00 | 378000.00 | 324000.00 | FATHIMA ENGINEERING.COM, Sabari and Leon Electricals Pvt Ltd
18.00 | LT CABLES
19.00 | Supply and laying the following sizes of 1100V grade XLPE insulated, galvanized steel armoured, extruded PVC inner sheathed and outer Sheath Aluminium armoured cables conforming to IS 7098 (Part -1). Scope includes laying of following size of Al cable in excavated trench/ Hume pipes/ wall/ support structure, using Lead rawl plugs for clamping of cable, cable laying without any kinks and bends, etc and Installation heat shrinkable straight through kits if cable length is more than drum length and all as per specifications as directed by Engineer – in - charge.
20.00 | 3.5C x 400 Sqmm XLPE Aluminium Armoured Cable | 4000.00 | RM | 10.00 | 2141.00 | 8564000.00 | 2046.00 | 8184000.00 | 2220.00 | 8880000.00 | 2100.00 | 8400000.00 | 8184000.00 | Sabari and Leon Electricals Pvt Ltd
21.00 | 3.5C x 150 Sqmm XLPE Aluminium Armoured Cable | 2000.00 | RM | 10.00 | 892.00 | 1784000.00 | 837.00 | 1674000.00 | 950.00 | 1900000.00 | 930.00 | 1860000.00 | 1674000.00 | Sabari and Leon Electricals Pvt Ltd
22.00 | 4C x 70 Sqmm XLPE Aluminium Armoured Cable | 3000.00 | RM | 10.00 | 552.00 | 1656000.00 | 490.00 | 1470000.00 | 590.00 | 1770000.00 | 630.00 | 1890000.00 | 1470000.00 | Sabari and Leon Electricals Pvt Ltd
23.00 | 4C x 25 Sqmm XLPE Aluminium Armoured Cable | 3000.00 | RM | 10.00 | 238.00 | 714000.00 | 219.00 | 657000.00 | 298.00 | 894000.00 | 333.00 | 999000.00 | 657000.00 | Sabari and Leon Electricals Pvt Ltd
24.00 | 4C x 16 Sqmm XLPE Aluminium Armoured Cable | 3000.00 | RM | 10.00 | 185.00 | 555000.00 | 157.00 | 471000.00 | 245.00 | 735000.00 | 225.00 | 675000.00 | 471000.00 | Sabari and Leon Electricals Pvt Ltd
25.00 | Removal, Transportation and laying of 1100V, 5 Core x 150 Sqmm FRLS Unarmoured PVC Insulated , Copper Conductor Power Cable. Scope includes transportation, laying of Copper Conductor cable in 20 mtrs elevation building in cable tray/ wall/ support structure, using Lead rawl plugs for clamping of cable, cable laying without any kinks and bends etc., and all as required at site as per specifications. | 200.00 | RM | 10.00 | 240.00 | 48000.00 | 150.00 | 30000.00 | 150.00 | 30000.00 | 160.00 | 32000.00 | 30000.00 | Sabari and Leon Electricals Pvt Ltd, C R ELECTRICALS
26.00 | Glanding and termination of following size of Copper/Aluminium armoured/Unarmoured Cables. Scope includes supply as per requirement and installation of double compression heavy duty brass cable gland with nickel plated and suitable size Aluminium/copper Lugs, connection, bolt nut accessories etc, and all as required at site and all as per specification.
27.00 | 3.5C x400 Sq.mm XLPE Aluminium Armoured Cable | 25.00 | Nos. | 10.00 | 4824.00 | 120600.00 | 5000.00 | 125000.00 | 5000.00 | 125000.00 | 4950.00 | 123750.00 | 120600.00 | FATHIMA ENGINEERING.COM
28.00 | 3.5C x 150 Sqmm XLPE Aluminium Armoured Cable | 20.00 | Nos. | 10.00 | 3342.00 | 66840.00 | 3000.00 | 60000.00 | 3000.00 | 60000.00 | 1970.00 | 39400.00 | 39400.00 | POWER ENGINEERING COMPANY
29.00 | 4C x70 Sq.mm XLPE Aluminium Armoured Cable | 40.00 | Nos. | 10.00 | 2532.00 | 101280.00 | 2000.00 | 80000.00 | 2000.00 | 80000.00 | 1620.00 | 64800.00 | 64800.00 | POWER ENGINEERING COMPANY
30.00 | 4C x25 Sq.mm XLPE Aluminium Armoured Cable | 60.00 | Nos. | 10.00 | 1196.00 | 71760.00 | 2500.00 | 150000.00 | 750.00 | 45000.00 | 1250.00 | 75000.00 | 45000.00 | C R ELECTRICALS
31.00 | 4C x16 Sq.mm XLPE Aluminium Armoured Cable | 60.00 | Nos. | 10.00 | 954.00 | 57240.00 | 2000.00 | 120000.00 | 750.00 | 45000.00 | 1150.00 | 69000.00 | 45000.00 | C R ELECTRICALS
32.00 | 5 Core x 150 Sqmm Power Cable , FRLS , Unarmoured, PVC Insulated , Copper Conductor | 10.00 | Nos. | 10.00 | 3876.00 | 38760.00 | 3500.00 | 35000.00 | 4500.00 | 45000.00 | 900.00 | 9000.00 | 9000.00 | POWER ENGINEERING COMPANY
33.00 | CABLE JOINTING Supplying as per requirement and making straight through joint with heat shrinkable kit including ferrules and other jointing materials for following size of PVC insulated and PVC sheathed/ XLPE aluminium conductor cable of 1.1 KV grade as required.
34.00 | 3.5C x 400 Sqmm XLPE Aluminium Armoured Cable | 3.00 | Set | 10.00 | 5614.00 | 16842.00 | 4500.00 | 13500.00 | 6000.00 | 18000.00 | 9200.00 | 27600.00 | 13500.00 | Sabari and Leon Electricals Pvt Ltd
35.00 | 3.5C x 150 Sqmm XLPE Aluminium Armoured Cable | 3.00 | Set | 10.00 | 3426.00 | 10278.00 | 3500.00 | 10500.00 | 4000.00 | 12000.00 | 6500.00 | 19500.00 | 10278.00 | FATHIMA ENGINEERING.COM
36.00 | 4C x 70 Sqmm XLPE Aluminium Armoured Cable | 5.00 | Set | 10.00 | 2684.00 | 13420.00 | 3000.00 | 15000.00 | 3000.00 | 15000.00 | 5000.00 | 25000.00 | 13420.00 | FATHIMA ENGINEERING.COM
37.00 | 4C x 25 Sqmm XLPE Aluminium Armoured Cable | 5.00 | Set | 10.00 | 2358.00 | 11790.00 | 2500.00 | 12500.00 | 2000.00 | 10000.00 | 4800.00 | 24000.00 | 10000.00 | C R ELECTRICALS
38.00 | 4C x 16 Sqmm XLPE Aluminium Armoured Cable | 5.00 | Set | 10.00 | 2022.00 | 10110.00 | 2500.00 | 12500.00 | 2000.00 | 10000.00 | 4800.00 | 24000.00 | 10000.00 | C R ELECTRICALS
39.00 | CABLE JOINTING Supplying as per requirement and making straight through cable jointing with heat shrinkable jointing kit complete with all accessories including ferrules suitable for following size of 3 core, XLPE aluminium conductor cable of 11 KV grade as required:
40.00 | 1C x 500 sq. mm | 15.00 | Set | 10.00 | 7265.00 | 108975.00 | 7000.00 | 105000.00 | 7000.00 | 105000.00 | 13500.00 | 202500.00 | 105000.00 | Sabari and Leon Electricals Pvt Ltd, C R ELECTRICALS
41.00 | 3C x 150 sq. mm | 3.00 | Set | 10.00 | 10400.00 | 31200.00 | 7500.00 | 22500.00 | 10000.00 | 30000.00 | 15800.00 | 47400.00 | 22500.00 | Sabari and Leon Electricals Pvt Ltd
42.00 | 3C x 300 sq. mm | 3.00 | Set | 10.00 | 12500.00 | 37500.00 | 12000.00 | 36000.00 | 11000.00 | 33000.00 | 20100.00 | 60300.00 | 33000.00 | C R ELECTRICALS
43.00 | Supply as per requirement and Installation of 150mm perforated type Hot dip GI trays for carry lighting circuit, cable in main plant building. Scope includes supply of straight tray, connecting plate, bolt nut accessories, , fixing of anchor fastners for cable tray suports and cable tray supports welding, cutting, application of cold galvanistation paint etc to complete the job in all as required at site and all as per drawing and specification.(Fabrication support, Anchnor fasteners and GI mounting support structure structure will be measured in respective item) | 100.00 | Meter | 10.00 | 1182.00 | 118200.00 | 800.00 | 80000.00 | 700.00 | 70000.00 | 880.00 | 88000.00 | 70000.00 | C R ELECTRICALS
44.00 | Supply and installation of 100NB Heavy duty Gl pipe with coupling for laying of cable. Scope also includes installation of pipe underground and wall& support by using Gl clamps and hardware accessories etc to complete the job in all as required at site and all as per specification | 60.00 | Meter | 10.00 | 1900.00 | 114000.00 | 1500.00 | 90000.00 | 1000.00 | 60000.00 | 1100.00 | 66000.00 | 60000.00 | C R ELECTRICALS
45.00 | Supply and installation of NP -2 class RCC hume pipe of size 300 mm dia with attached collars,cementing has to be done where ever coupling of pipes, installation of pipes etc, all as required at site as per specification . (excavation will be measured in respective item) | 60.00 | Meter | 10.00 | 1300.00 | 78000.00 | 1500.00 | 90000.00 | 1200.00 | 72000.00 | 1600.00 | 96000.00 | 72000.00 | C R ELECTRICALS
46.00 | Supply and installation of Cable route markers with 35x35x6mm 1mtrs long angle and HT/LT cable identification for underground cable routes. Scope includes supply and installation of cast iron route markers with 200x200x200mm size 1:2:4 concrete base, painting marker red background and white arrow identification and installation of route marker on existing cable route area etc. and all as required at site and as per specification (LT Power Cable) | 250.00 | Nos. | 10.00 | 550.00 | 137500.00 | 1000.00 | 250000.00 | 500.00 | 125000.00 | 1350.00 | 337500.00 | 125000.00 | C R ELECTRICALS
47.00 | EARTHING AND GROUNDING RELATED WORKS
48.00 | Supply as per requirement and installation of 40 mm dia MS rod - 3 meter long, directly driven into the earth, Hole should be filled with bentonite powder. Scope includes welding connection between the rod and earth flat, welding area painting, 2X2 feet RCC concrete chamber with top cover for earth pit, painting of earth pit chamber, identification and all as per specification. | 16.00 | Nos. | 10.00 | 10800.00 | 172800.00 | 10000.00 | 160000.00 | 8000.00 | 128000.00 | 7000.00 | 112000.00 | 112000.00 | POWER ENGINEERING COMPANY
49.00 | Supply and Installation of GI Flats / strips - hot dip galvanized on the floor / wall / ceiling as per the technical specifications / drawings. Steel shall be Grade A (IS 2062) and as directed by the Engineer and fixing the flats using anchor fasteners of suitable size per every meter length.
50.00 | 50X6 mm GI Flat | 200.00 | RM | 10.00 | 550.00 | 110000.00 | 300.00 | 60000.00 | 350.00 | 70000.00 | 450.00 | 90000.00 | 60000.00 | Sabari and Leon Electricals Pvt Ltd
51.00 | 25x6 mm GI Flat | 150.00 | RM | 10.00 | 320.00 | 48000.00 | 150.00 | 22500.00 | 250.00 | 37500.00 | 280.00 | 42000.00 | 22500.00 | Sabari and Leon Electricals Pvt Ltd
52.00 | Supply and laying of single core 16sq.mm flexible copper conductor cable (Green) for earthing. Scope includes laying of copper conductor wherever earthing point required like DB, Junction box, LDB and control panel all as required to complete in all respects | 54.00 | RM | 10.00 | 225.00 | 12150.00 | 200.00 | 10800.00 | 250.00 | 13500.00 | 270.00 | 14580.00 | 10800.00 | Sabari and Leon Electricals Pvt Ltd
53.00 | Termination of single core 16sq.mm flexible copper conductor cable (Green) for eathing. Scope includes supply of 2 Nos ring type copper lugs each side for earth point connection, crimping of 16 sq.mm lugs, bolt nuts accessories etc, all as required to complete job in all respects. | 120.00 | Nos. | 10.00 | 120.00 | 14400.00 | 150.00 | 18000.00 | 300.00 | 36000.00 | 200.00 | 24000.00 | 14400.00 | FATHIMA ENGINEERING.COM
54.00 | FABRICATION OF STRUCTURAL STEEL MEMBERS
55.00 | Supply, fabrication and erection of structural steel members made out of M.S angles, ISMC channels, ISMC flats, chequred plates, pipes channel, tubes, rods, MS pipe etc conforming to relevant IS etc, including anchor fasteners for support erection, cost of welding, welding rods, drilling holes, bolts/nuts wherever required and providing and applying two or more coats of approved quality sythetic enamel paint over a coat of Zinc chromate yellow primer etc, as per drawing and specifications. | 5.00 | MT | 10.00 | 121900.00 | 609500.00 | 140000.00 | 700000.00 | 175000.00 | 875000.00 | 196.00 | 980.00 | 980.00 | POWER ENGINEERING COMPANY
56.00 | Supply and installation of 8mm anchor fasteners for support erection work and all as required as per site to complete the job in all respects suitable for concrete structures. | 2000.00 | Nos. | 10.00 | 68.00 | 136000.00 | 100.00 | 200000.00 | 145.00 | 290000.00 | 190.00 | 380000.00 | 136000.00 | FATHIMA ENGINEERING.COM
57.00 | LIGHTING RELATED WORKS
58.00 | Fabrication, supply, installation & commissioning of double door Outdoor distribution board, incorporating tinned copper busbar, CRCA sheet enclosure,powder coated,suitable screwless terminal blocks for Incoming and outgoing cable, 10% outgoing additional terminal for future circuit ,suitable size of earth busbar, prewired with copper wire, suitable knockout opening for conduit and cable entry and hardware accessories etc . scope includes installation on existing fabrication support, supply and erection of suitable size of Anchor fasteners for support erection,Identification, danger sticker hardware accessories etc, all as per specification conforming to latest edition of relevant, Bureau of Indian standards. Distribution board Incoming : 63 TPN MCB - 1 no 63A TPN Tinned copper BUSBAR 32A DP RCBO with 100mA sensitivity-3 Nos Out going : 10A SP MCB -12 nos | 10.00 | Nos. | 10.00 | 41246.00 | 412460.00 | 25000.00 | 250000.00 | 54781.00 | 547810.00 | 32500.00 | 325000.00 | 250000.00 | Sabari and Leon Electricals Pvt Ltd
59.00 | Supply as per requirement and laying as per requirement of 1100 V PVC insulated FRLS multi-strand flexible copper cable as per specifications. laying the cable using GI saddles, lead rawl plugs, spacer, screws and other consumables.
60.00 | 3 C x 2.5 sq mm | 7000.00 | RM | 10.00 | 156.00 | 1092000.00 | 140.00 | 980000.00 | 127.00 | 889000.00 | 132.00 | 924000.00 | 889000.00 | C R ELECTRICALS
61.00 | Fabrication, supply as per requirement and installation of following type MCB DB with powder coated steel enclosure. Scope includes supply of MCB with powder coated CRCA sheet steel enclosure, sufficient space for connecting 4Cx25Sqmm Al armoured cable in and out termination work, mounting rail for MCB installation, earth point provision both side for external connection. Scope İncludes installation of Junction box on wall by using supply of 4 nos of required Size anchor fastener/welding on support structure , painting, hardware accessories and all as required at site as per specification.
62.00 | 32A TPN 10KA MCB with enclosure | 10.00 | Nos. | 10.00 | 5664.00 | 56640.00 | 2500.00 | 25000.00 | 2000.00 | 20000.00 | 3600.00 | 36000.00 | 20000.00 | C R ELECTRICALS
63.00 | 63A TPN 10KA MCB with enclosure | 10.00 | Nos. | 10.00 | 6275.00 | 62750.00 | 3000.00 | 30000.00 | 2500.00 | 25000.00 | 3600.00 | 36000.00 | 25000.00 | C R ELECTRICALS
64.00 | Supply as per requirement and installation of thermoplastic junction boxes with dimensions 135x115x70mm suitable for terminating the cables up to 4 sq.mm mounted inside the box. Terminal block shall be mounted on C-channel with end plates / clamps along with including providing and installation of anchor fasteners and all other hardware required for completing the job in all respect on all types of walls / ceilings etc. | 680.00 | Nos. | 10.00 | 990.00 | 673200.00 | 1200.00 | 816000.00 | 1100.00 | 748000.00 | 1300.00 | 884000.00 | 673200.00 | FATHIMA ENGINEERING.COM
65.00 | Glanding and termination of 3C x2.5 Sqmm Unarmoured copper FRLSH Cable. Scope includes Supply and installation of high quality PVC cable gland and Suitable size copper Lugs, connection, bolt nut accessories etc, and all as required at site and all as per specification. | 2000.00 | Nos. | 10.00 | 180.00 | 360000.00 | 300.00 | 600000.00 | 200.00 | 400000.00 | 85.00 | 170000.00 | 170000.00 | POWER ENGINEERING COMPANY
66.00 | Supply and installation of 40W well glass type LED FITTING . Scope includes supply and installation of suitable size of anchnor fasteners for light fitting installation, connection etc, all as required at site and all as per specification. | 140.00 | Nos. | 10.00 | 2940.00 | 411600.00 | 1957.00 | 273980.00 | 2200.00 | 308000.00 | 2300.00 | 322000.00 | 273980.00 | Sabari and Leon Electricals Pvt Ltd
67.00 | Supply and installation of 70W LED Flood light fitting located on support structure /wall. Installation scope includes fitting installation on wall by using supply & Installation of suitable size of anchnor fasteners, existing support structure, hardware accessories and connection etc, all as required at site and all as per specification. | 20.00 | Nos. | 10.00 | 2940.00 | 58800.00 | 2610.00 | 52200.00 | 2700.00 | 54000.00 | 4300.00 | 86000.00 | 52200.00 | Sabari and Leon Electricals Pvt Ltd
68.00 | Supply and installation of 40W street light type LED FITTING . Scope includes supply and installation of suitable size of anchnor fasteners for light fitting installation, connection etc, all as required at site and all as per specification. | 500.00 | Nos. | 10.00 | 2940.00 | 1470000.00 | 2113.00 | 1056500.00 | 2300.00 | 1150000.00 | 2650.00 | 1325000.00 | 1056500.00 | Sabari and Leon Electricals Pvt Ltd
69.00 | Applicable GST Rate (%) Included in the Quoted Price
| Total in Figures |  |  |  |  | 28575193.00 |  | 29581964.00 |  | 31433596.00 |  | 30181075.00
Lowest Amount Quoted BY: FATHIMA ENGINEERING.COM(28575193.00)

## BOQ Summary
BOQ Summary Details Tender Title: Establishment of miscellaneous electrical power supplies for Tender ID: 2025_NPCIL_239154_1
Sheet Name | Sl.No | Bidder Name | Amount | Bid Rank
BoQ1 | 1 | FATHIMA ENGINEERING.COM (BID ID -870291) | 28575193.00 | L1
| 2 | Sabari and Leon Electricals Pvt Ltd (BID ID -870676) | 29581964.00 | L2
| 3 | POWER ENGINEERING COMPANY (BID ID -871971) | 30181075.00 | L3
| 4 | C R ELECTRICALS (BID ID -872933) | 31433596.00 | L4