## BoQ1
Government eProcurement System Created By: Arun Kumar Tiwari Created Date/Time: 17-Oct-2025 11:58 AM Tender Title: NAPS/CTC/CSR/2025/CPPP/PT/1158 Tender ID: 2025_NPCIL_239824_1
Tender Inviting Authority: Station Director, NAPS
Name of Work: Construction of Bituminous Road from Silhari Mod to Ratanpur Under CSR.
Contract No: NAPS/CTC/CSR/2025/CPPP/PT/1158
SCHEDULE OF WORK / ITEM(S)
Sl.No | Description of Work / Item(s) | No.of Qty | Units | Estimated Rate | SHRI BALA JI BUILDERS (GSTN-NA) BID ID -879879 |  | M/S ARYA CONSTRUCTION CO. (GSTN-NA) BID ID -882583 |  | MS NAUSHEY ALI CONTRACTOR (GSTN-NA) BID ID -882020
[5 empty] | Rate | Amount | Rate | Amount | Rate | Amount | L1 Amount | L1 Vendor
1.00 | Dismantling the existing black top bituminous road upto WBM depth /soling depth including stacking of serviceable material, filling of this serviceable materials in the pot holes or disposal of this serviceable material and unserviceable material upto 15 km lead including compacting the dismantled material by suitable roller, compactor to reduce its volume at the site of disposal as required all complete as per direction of Engineer-in-charge. | 19400.00 | SqM |  | 200.00 | 3880000.00 | 30.00 | 582000.00 | 10.00 | 194000.00 | 194000.00 | MS NAUSHEY ALI CONTRACTOR
2.00 | Earth work in excavation, disposal of earth, filling around foundation, plinth, other purposes as per following items including taking levels by bringing total station, DGPS leveling machine making grid pillar etc. as per requirement and direction of EIC all complete Note-1) Contractor has to arrange for environmental clearance, all other statutory clearance such as excavation / mining/filling as may be required from all concerned government agencies before start of excavation/filling work including payment of all charges, royalties etc. Any penalty arising on account of non compliance of government regulations shall be the responsibility of the contractor.
3.00 | Earth work in excavation, taking out of excavated earth etc for foundation, drain sub grade etc. in steps as per site upto required depth, including providing required camber in soil for sub grade as required including shoring, shuttering and dewatering as required, side protection, and stacking on the sides of the existing road and disposing surplus earth to any other location within a distance of 15 km. | 7600.00 | CuM |  | 235.00 | 1786000.00 | 177.00 | 1345200.00 | 150.00 | 1140000.00 | 1140000.00 | MS NAUSHEY ALI CONTRACTOR
4.00 | Note:- 1) Contractor has to carry out survey and leveling using total station , DGPS and prepare and submit plan , longitudinal and cross section profile (at every 10 mtr. center to center and 2 mtr. in transverse direction) in hard copy and in AUTO-CAD format along the entire length before starting any excavation/filling and then after completion of excavation/filling and comparison of before and after curves in autocad for volumetric calculation , including establishing of benchmarks at various points.2) Cleaning, grubbing, surface dressing of excavated area is deemed to be included in the cost of excavation. No separate payment will be made for cleaning, grubbing, surface dressing of excavated area. 3) For excavation work of drain Contractor has to make arrangement for diversion of flow of drain by making temporary bund / drain at his own cost including mobilizing and making use of tanker, pump, pipe etc. as required for sucking the waste water and disposal upto lead of 15 km. No extra payment will be made for this.
5.00 | Filling of excavated earth (Excavated as per item no. 2.1) for foundation, drain plinth, other purposes (except for use as per item no. 3.2) in layers not exceeding 150 mm in thickness watering and consolidation by rammer, suitable compaction equipment etc. disposing surplus earth as per directed by Engineer-In-Charge to a lead upto 15 km. Note- Payment will be on the basis of compacted volume of earth at site. | 2800.00 | CuM |  | 210.00 | 588000.00 | 153.00 | 428400.00 | 150.00 | 420000.00 | 420000.00 | MS NAUSHEY ALI CONTRACTOR
6.00 | Filling and construction of sub grade/ embankment/shoulders/any other filling as per site requirement for road construction as per below with material obtained / supplied by contractor as per below (with approved material/selected soil having CBR>6 for subgrade / embankment/any other filling as per site requirement ) obtained from borrow pits or any other approved source with all lifts and leads ,transporting to site ,cleaning and grubbing of area to be filled , surface dressing , spreading , grading to required slopes, camber , watering, rolling and compacting by required Power / vibratory roller etc. as required, including dewatering at required low-lying areas all complete as per specifications and filling materials obtained as follows:
7.00 | Note- 1) Contractor has to submit test report of filling materials complying to parameters as mentioned above tested in NABL and NPCIL approved 3rd party labs at his own cost, prior to start of filling. 2) Contractor has to carry out survey and leveling using total station, DGPS and prepare and submit longitudinal and cross section (at every 10 mtr. center to center and 2 mtr. spacing in transverse direction) profile in hard copy and in AUTO-CAD format along the entire length before starting any filling and then after completion of filling and and comparison of before and after curves and road profile as per drawing in auto cad format for volumetric calculation including establishing of benchmarks at various points. 3) Contractor has to arrange for environmental clearance , all other statutory clearance from all concerned government agencies before start of filling work including payment of all charges , royalties etc. Any penalty arising on account of non compliance of government regulations shall be the responsibility of the contractor. 4) Payment will be on the basis of compacted volume at site complying to specifications
8.00 | 5) Contractor has to submit report of NABL approved 3rd party testing of compacted sub grade / embankment / shoulder / any other filling including determination of OMC and MDD by NABL approved lab and submission of report for compliance to field density and CBR value and requirements of table 300-1 and 300-2 as per MORTH specification attached herewith before clearance is given for laying of GSB. Compacted Field density (as per IS 2720) and CBR shall be checked @ of 1 sample (comprising of 3 trials/specimen) (by sand replacement method for density and for CBR ) at every 1500 square mtr. and every second layer of filling (i.e. every 400 mm depth) . Only when required compliance is achieved for all the 3 samples, the 1500 sq. mtr shall be considered compacted for payment and further clearance of work. In case only one layer of filling is required ,then the same needs to be got verified by the contractor through NABL approved lab 6)Cleaning, grubbing, surface dressing of area to be filled is deemed to be included in the cost of filling work. No separate payment will be made for cleaning, grubbing, surface dressing of area to be filled.
9.00 | Filling materials in layers of 200mm obtained / supplied by contractor from borrow area or any other approved source(except excavated from site) complying to above specifications, rolling, watering and compacting as mentioned above all complete. Note- Payment will be on the basis of compacted volume of earth at site. | 10500.00 | CuM |  | 250.00 | 2625000.00 | 235.00 | 2467500.00 | 275.00 | 2887500.00 | 2467500.00 | M/S ARYA CONSTRUCTION CO.
10.00 | Filling materials in layers of 200mm obtained and shifted by contractor from excavated materials obtained from item no. 2.1 of SOQR complying to above specifications, rolling , watering and compacting as mentioned above. Note- Payment will be on the basis of compacted volume of earth at site. | 4800.00 | CuM |  | 150.00 | 720000.00 | 118.00 | 566400.00 | 200.00 | 960000.00 | 566400.00 | M/S ARYA CONSTRUCTION CO.
11.00 | Supplying and laying Bricks masonry using locally available approved brick (minimum compressive strength 70Kg/Sqcm) of uniform shape {average size- 225mm x 105mm x 65mm (± 5mm)} cement mortar 1-6 (Mix ratio of -One part Cement and Six part Sand) at all elevation including, simultaneous pointing below plinth level and racking out joints above ground level, curing etc. complete as per specifications. | 20.00 | CuM |  | 6500.00 | 130000.00 | 7670.00 | 153400.00 | 4800.00 | 96000.00 | 96000.00 | MS NAUSHEY ALI CONTRACTOR
12.00 | Providing, Laying and Casting Plain Cement Concrete (PCC) of M10 grade minimum cement 220Kg/ CuM including all Formwork, Placing, Compacting by using suitable means such as surface vibrators, needle vibrators etc. Curing by hessian , curing compound etc . and Finishing the entire exposed surface all complte as per as per specifications. Note: Contractor has to ensure availability of total station leveling machine with operator for verification of level during the work of PCC of drain at his own cost. | 350.00 | CuM |  | 3800.00 | 1330000.00 | 5900.00 | 2065000.00 | 4700.00 | 1645000.00 | 1330000.00 | SHRI BALA JI BUILDERS
13.00 | Providing 15 mm thick cement plaster in cement mortar 1-4 (Mix ratio of -One part Cement and Four part Sand) to brick or concrete surface etc. including preparation of surface hacking, removing of loose materials, cleaning of joints, finishing curing complete all as per direction of EIC. including disposal of rubbish. | 100.00 | SqM |  | 150.00 | 15000.00 | 236.00 | 23600.00 | 300.00 | 30000.00 | 15000.00 | SHRI BALA JI BUILDERS
14.00 | Supplying & Laying 80mm thick (± 3 mm) cement concrete interlocking paver block of M-40 grade as per technical specification (minimum compressive strength as per M-40 grade & water absorbtion should not be more than 6% by mass) having smooth finish and of approved size and design/ shape laid in required colour and pattern over brick soling by providing 50mm thick compacted bed of Ganga Sand / Natural Sand / Other approved sand and filling the joints with same all complete as per the direction of Engineer - in - charge. Note- The manufacturer interlocking tiles should meet technical specifications requirements. Concrete testing lab facility is also required in manufacturer's factory. Each tile should be trade mark of manufacturer. | 11000.00 | SqM |  | 650.00 | 7150000.00 | 885.00 | 9735000.00 | 820.00 | 9020000.00 | 7150000.00 | SHRI BALA JI BUILDERS
15.00 | Supplying reinforcement steel bars as per IS-1786 of TATA, SAIL , VIZAG/RINL, JINDAL make , transporting and placing in position for all concrete including bending, cutting, binding fabricating, fixing, tying in position with 16 gauge wire soft draw binding wire with chairs, supports etc. complete as per specification including cost of binding wire as per specification. (Binding wire will not be measured for payment).Note:Tie rods, chairs , supports etc . will be considered for payment in this item. | 97.00 | MT |  | 72500.00 | 7032500.00 | 88500.00 | 8584500.00 | 78000.00 | 7566000.00 | 7032500.00 | SHRI BALA JI BUILDERS
16.00 | Supplying structural steel flat, angle ,pipes, all sections etc. and fabrication with cutting, welding and fixing in position of all type structural steel as per direction of engineer including painting with two coat of S.E. paint of make Berger Luxol / Asian apoclite / Nerolac - kansai Nerolac over one coat of red oxide primer for misc. structural steel fabrication work etc. complete. | 1.00 | MT |  | 90000.00 | 90000.00 | 118000.00 | 118000.00 | 80000.00 | 80000.00 | 80000.00 | MS NAUSHEY ALI CONTRACTOR
17.00 | Providing and fixing Black granite stone 18mm thick (Approx.) of required size for Inauguration board with writing Golden colour letters 1" to 2" in height 75 Nos. (Approx.), maximum 1" Golden border all around complete as per requirement at various locations. Writing matter will be provided by NAPS. (Note- Brick pedestal for fixing Inauguration board will be made separately and paid in relevant items). | 1.00 | SqM |  | 5000.00 | 5000.00 | 5310.00 | 5310.00 | 7000.00 | 7000.00 | 5000.00 | SHRI BALA JI BUILDERS
18.00 | Construction of granular sub-base (GSB) by providing close graded Material of required Grade conforming to table 400-1 and 400-2 of MORTH specifications, mixing in a mechanical mix plant at required moisture content determined as per clause 401 of MORTH specification , carriage of mixed material to work site, for all leads & lifts, spreading in uniform layers of specified thickness and compacting with vibratory roller or power roller in places of bituminous road construction and other locations where space permits use of such rollers and vibratory compactors at other locations where space for operating the rollers is not feasible as required to achieve the desired density, complete as per following: Note-1) Contractor has to submit test report of materials complying to parameters as mentioned above tested in NABL approved 3rd party labs at his own cost, prior to start of GSB laying. 2) Compacted Field density (as per IS 2720) shall be checked (sand replacement ) in the field. Contractor has to make arrangement for the same.
19.00 | With material conforming to Grade- I /II of MORTH specification having CBR Value-30 as per above by spreading the material with motor grader/paver in layers as per drawing on prepared surface and compacting with vibratory power roller etc. as required to achieve the desired density, complete as per clause 401 of attached MORTH specifications and directions of Engineer-in-Charge, all complete as per site requirement. Note-1) Compacted Field density (as per IS 2720) of GSB @ of 1 sample per layer (comprising of 3 trials/specimen)(by sand replacement) at every 1500 square mtr. Only when required compliance is achieved, the 1500 Sq. mtr. shall be considered compacted for payment and further clearance of work. Contractor has to arrange the equipment himself for the field testing of the same. | 15200.00 | CuM |  | 2350.00 | 35720000.00 | 3068.00 | 46633600.00 | 2400.00 | 36480000.00 | 35720000.00 | SHRI BALA JI BUILDERS
20.00 | Providing and laying non-pressure 150mm dia NP2 class (light duty) R.C.C. pipes with collars jointed with stiff mixture of cement mortar in the proportion of 1:2 (1 cement : 2 fine sand) including testing of joints etc. complete. | 20.00 | RM |  | 450.00 | 9000.00 | 826.00 | 16520.00 | 450.00 | 9000.00 | 9000.00 | SHRI BALA JI BUILDERS, MS NAUSHEY ALI CONTRACTOR
21.00 | Supplying and laying Reinforced / unreinforced cement concrete grade M-25 machine batched and machine mixed with arrangement for conveying of concrete etc. M-25 grade concrete shall comprise of graded stone aggregate of 20 mm maximum size for different works of RCC walls, slab, cover etc. including mixing, conveying using suitable means, consolidation, finishing, application of vibrator providing of cover block and curing casting of precast covers, keeping the precast covers in position, providing EP in concrete etc. as per drawings issue all complete. (Minimum cement content is 360 Kg/M3) as mentioned in Technical Specification. The design mix shall be obtained from approved NABL concrete testing lab as per IS:10262 and submitted to EIC before start of work. Admixture to be added shall be complying to IS:9103. Note- 1) Steel reinforcement will be paid separately in relevant items. 2) Contractor has to submit NABL approved 3rd party report of cubes tested at 7 days and 28 days in timely manner, 30% payment for concrete shall be withheld and will be released only after submission of test reports indicating compliance to grade of concrete. Sampling frequency will as stipulated in technical specification. 3) It shall be ensured that while conveying concrete , segregation does not occur and height of free fall of concrete shall not be more than as allowed by IS 456. 4) Contractor has to ensure availability of total station leveling machine with operator for verification of level during the work of concreting of drain at his own cost. | 1700.00 | CuM |  | 4475.00 | 7607500.00 | 7670.00 | 13039000.00 | 6700.00 | 11390000.00 | 7607500.00 | SHRI BALA JI BUILDERS
22.00 | Dismantling/breaking of existing plain cement concrete / brick work/WBM/any stone layer cleaning of bricks etc. including removal of drain cover, stacking serviceable material and disposal of rubbish for a lead of 15 km. as directed by engineer. | 1120.00 | CuM |  | 1200.00 | 1344000.00 | 1770.00 | 1982400.00 | 500.00 | 560000.00 | 560000.00 | MS NAUSHEY ALI CONTRACTOR
23.00 | Providing and laying Wet Mix base course Macadam (WMM) (as per MORTH specification attached in technical specification) in 2 layers using machine crushed chips as per required gradation premixed with required optimum quantity of water conveying the mix to site and spreading to grade and camber with mechanical grader/paver consolidated by vibratory road roller of 80 to 100 KN capacity or other roller as per specification to achieve density as per MORTH specification attached all complete including material, labour, plant and machinery and equipments etc. complete and as directed by Engineer in charge. Note-1) Compacted Field density (as per IS 2720) of WMM @ of 1 sample per layer (comprising of 3 trials/specimen)(by sand replacement) at every 1500 square mtr. shall be checked. Only when required compliance is achieved, the 1500 Sq. mtr. shall be considered compacted for payment and further clearance of work. Contractor has to arrange the equipment himself for the field testing of the same. 2) Contractor has to submit mix design of WMM from reputed Government university or private lab having NABL accreditation including determination of OMC etc. all complete. | 10000.00 | CuM |  | 2580.00 | 25800000.00 | 3540.00 | 35400000.00 | 2600.00 | 26000000.00 | 25800000.00 | SHRI BALA JI BUILDERS
24.00 | Providing and applying primer coat using bituminous emulsion of grade SS-1 (Indian oil corporation, Hindustan Petroleum, Bharat Petroleum & Hincol ) (as per IS :8887) over prepared surface of WMM with a temperature between 20 - 60 deg. C and applying a uniform coat with the aid of self propelled bitumen pressure spraying bar with nozzles of constant volume of pressure system @10 Kg/10 Sqm including all materials, labour, machinery with all leads and lifts etc. complete (as per MORTH specification attached in technical specification) as directed by Engineer in charge. | 44200.00 | SqM |  | 65.00 | 2873000.00 | 53.00 | 2342600.00 | 50.00 | 2210000.00 | 2210000.00 | MS NAUSHEY ALI CONTRACTOR
25.00 | Providing and applying Tack Coat just before placing DBM/BC over the dry and cleaned/prepared road surface using hot straight run bitumen of grade VG-10 Grade conforming to IS: 73 from (Indian oil corporation, Hindustan Petroleum, Bharat Petroleum & Hincol) including heating the bitumen to specified temperature and liberally spraying with mechanically operated spray unit fitted on bitumen boiler @ 0.30 Kg/Sqm. of surface all in line as per MORTH specification attached with technical specification and as per direction of Engineer & technical specification. | 130000.00 | SqM |  | 20.00 | 2600000.00 | 18.00 | 2340000.00 | 12.00 | 1560000.00 | 1560000.00 | MS NAUSHEY ALI CONTRACTOR
26.00 | Providing & laying Dense Bituminous Macadam (Consolidated) in layers of 50-100mm using bitumen of paving grade VG-30 (Indian oil corporation, Hindustan Petroleum, Bharat Petroleum & Hincol ) as per IS-73-2006,with aggregate as per MORTH specification, @ 45.00kg / M.T. i.e. 4.50 % of total mix, heating the aggregate and asphalt in hot mix plant and spreading the same by paver finisher and consolidation with vibratory roller, tandem roller, smooth wheeled roller, all complete as per MORTH specification attached in technical specification including rolling by pneumatic tyre roller of 12 -15 tonne weight and providing all material equipment, tools and plants, fire wood oil, kerosene, labour charges etc. complete using machinery hot mix plant, paver finisher etc. complete as directed by Engineer in charge. Note: (1) Design of mix to be obtained reputed Government university or private lab having NABL accreditation (2) Weight of each truck will be taken at IIIrd party weighing machine at contractor's cost. | 6900.00 | MT |  | 4140.00 | 28566000.00 | 4720.00 | 32568000.00 | 3800.00 | 26220000.00 | 26220000.00 | MS NAUSHEY ALI CONTRACTOR
27.00 | Providing and laying Bituminous concrete using crushed stone aggregates of specified grading, premixed with bituminous binder and filler, transporting the hot mix to work site, laying with paver finisher to the required grade, level and alignment and rolling with smooth wheeled, vibratory , tandem rollers and finally with 12-15 tonne weight pneumatic tyre roller to achieve the desired compaction and density complete as per MORTH specification attached in technical specification and as per directions of Engineer-in-Charge. Note: (1) Design of mix to be obtained reputed Government university or private lab having NABL accreditation (2) Weight of each truck will be taken at IIIrd party weighing machine at contractor's cost.
28.00 | 40 mm compacted thickness with bitumen of grade VG-30 (Indian oil corporation, Hindustan Petroleum, Bharat Petroleum & Hincol) @ 5.5% (percentage by weight of total mix) and filler prepared in Hot Mix Plant. | 4000.00 | MT |  | 4685.00 | 18740000.00 | 6608.00 | 26432000.00 | 4300.00 | 17200000.00 | 17200000.00 | MS NAUSHEY ALI CONTRACTOR
29.00 | Preparation and consolidation of existing sub grade / W.B.M/soil surface by power road roller of 8 to 12 tone capacity, vibratory roller etc. as required to achieve required compaction of sub grade in line with MORTH specification table 300-2,cleaning and grubbing as required , surface dressing , dressing to camber, watering, consolidating with road roller including making good the undulations etc. and rolling the existing WBM/sub grade/soil surface to achieve the required compaction as per technical specification all complete as required. | 56500.00 | SqM |  | 40.00 | 2260000.00 | 177.00 | 10000500.00 | 10.00 | 565000.00 | 565000.00 | MS NAUSHEY ALI CONTRACTOR
30.00 | Note: 1) Contractor has to carry out the testing of field dry density of soil/sub grade/stone layer before laying the GSB for bituminous road at his own cost @ 1 sample (comprising of 3 trials/specimen) (by sand replacement) at every 1500 square meters. Only if FDD >97 % of MDD is achieved, the 1500 square mtr. shall be considered compacted for payment and further clearance of work. Contractor has to arrange the equipment himself for the field testing of the same. 2) Contractor has to carry out determination of OMC and MDD of sub grade/ WBM / Stone layer/soil surface by NABL approved lab @ 1 sample (comprising of 3 trials/specimen) at every 1km for determination of OMC and MDD. 3) Cleaning, grubbing, surface dressing of area to be compacted is deemed to be included in the cost of excavation. No separate payment will be made for cleaning, grubbing, surface dressing of area to be compacted.
31.00 | Breaking of RCC & cutting of reinforcement and disposal of all rubbish up to a lead of 15 Km. by tractor, trolley along with driver & required manpower will be provided by the contractor at his own cost all as per direction of EIC. | 5.00 | CuM |  | 1700.00 | 8500.00 | 3540.00 | 17700.00 | 1000.00 | 5000.00 | 5000.00 | MS NAUSHEY ALI CONTRACTOR
32.00 | Providing and laying non-pressure 300mm dia NP2 class (light duty) R.C.C. pipes with collars jointed with stiff mixture of cement mortar in the proportion of 1:2 (1 cement : 2 fine sand) including testing of joints etc. complete. | 20.00 | RM |  | 1020.00 | 20400.00 | 1300.00 | 26000.00 | 750.00 | 15000.00 | 15000.00 | MS NAUSHEY ALI CONTRACTOR
33.00 | Providing and laying non-pressure 600mm dia NP2 class (light duty) R.C.C. pipes with collars jointed with stiff mixture of cement mortar in the proportion of 1:2 (1 cement : 2 fine sand) including testing of joints etc. complete. | 20.00 | RM |  | 2025.00 | 40500.00 | 4720.00 | 94400.00 | 1200.00 | 24000.00 | 24000.00 | MS NAUSHEY ALI CONTRACTOR
34.00 | Providing and applying 2.5 mm thick road marking strips (retro- reflective) of specified shade/ colour using hot thermoplastic material with primer by thermoplastic paint applicator machine fitted with profile shoe, glass beads dispensor , heater , etc all accessories, driven by operator on road surface including cost of material, labour, T&P, cleaning the road surface of all dirt, seals, oil, grease and foreign material etc. complete as per direction of Engineer-in-charge and accordance with applicable specifications. | 2300.00 | SqM |  | 575.00 | 1322500.00 | 590.00 | 1357000.00 | 400.00 | 920000.00 | 920000.00 | MS NAUSHEY ALI CONTRACTOR
35.00 | Providing, fixing and embedding in concrete 110 mm dia UPVC Pipes conforming to IS 13592 Type A in Drain walls during construction of drain walls, Pipes shall be placed as per specification and direction of Engineer-In-Charge. | 620.00 | RM |  | 155.00 | 96100.00 | 354.00 | 219480.00 | 450.00 | 279000.00 | 96100.00 | SHRI BALA JI BUILDERS
36.00 | Providing and preparing New Form-work using steel plates , timber planks, shuttering ply, steel supports, bamboos, battens etc . as per requirement for concreting including strutting, propping, staging , fixing,cutting of formwork in curvature as per drawing, and removal including finishing of concrete surface for wall, etc as directed by engineer. Note: Tie rod used for form work will be paid in Re bar item for the length of tie rod which will remain inside concrete | 18000.00 | SqM |  | 220.00 | 3960000.00 | 295.00 | 5310000.00 | 100.00 | 1800000.00 | 1800000.00 | MS NAUSHEY ALI CONTRACTOR
37.00 | Providing and fixing Glow studs of (Approx.) min. size 95mm x15 mm made of heavy duty body shall be moulded ASA (Acrylic styrene Acryloretrite) of HIP (High impact polystyrene) or ABS having electronically welded micro- prismatic lens with abrasion resistant coating. The glow stud shall support a load of 13635 kg tested in accordance with ASTM D4280. The slope of retro-reflective surface shall be 35 (+/-5) degress to base. The reflective panels on both sides with at least 12 cm of reflective area up each side. The luminance intensity should be as per the specification and shall be tested as described in ASTM I :809 as recommended in BS: 873 part 4 : 1973. The studs shall be fixed to the Road surface using the adhesive. The studs shall be conforming to clause 804 of MORTH specification, as per procedure recommended by the manufacturer complete and as per direction of Engineer-in-charge. | 3065.00 | Nos |  | 185.00 | 567025.00 | 236.00 | 723340.00 | 200.00 | 613000.00 | 567025.00 | SHRI BALA JI BUILDERS
| Total in Figures |  |  |  |  | 156886025.00 |  | 204576850.00 |  | 149895500.00
Lowest Amount Quoted BY: MS NAUSHEY ALI CONTRACTOR(149895500.00)

## BOQ Summary
BOQ Summary Details Tender Title: NAPS/CTC/CSR/2025/CPPP/PT/1158 Tender ID: 2025_NPCIL_239824_1
Sheet Name | Sl.No | Bidder Name | Amount | Bid Rank
BoQ1 | 1 | MS NAUSHEY ALI CONTRACTOR (BID ID -882020) | 149895500.00 | L1
| 2 | SHRI BALA JI BUILDERS (BID ID -879879) | 156886025.00 | L2
| 3 | M/S ARYA CONSTRUCTION CO. (BID ID -882583) | 204576850.00 | L3