## BoQ1
Government eProcurement System Created By: SHANKAR SATPUTE Created Date/Time: 25-Nov-2025 02:28 PM Tender Title: Construction of RC bridge for ASW pipeline for Unit_4 at NPCIL TAPS-3AND4. Tender ID: 2025_NPCIL_242724_1
Tender Inviting Authority: Senior Maintenance Engineer (C), TAPS-3&4
Name of Work: "Construction of RC bridge For ASW pipeline for Unit#4 at NPCIL TAPS-3&4."
Contract No: TMS/C&MM-WORKS/CIVIL 3&4/2025/2562
SCHEDULE OF WORK / ITEM(S)
Sl.No | Description of Work / Item(s) | No.of Qty | Units | Estimated Rate | richi jain (GSTN-NA) BID ID -887422
[5 empty] | Rate | Amount | L1 Amount | L1 Vendor
1.00 | Earth work excavation by mechanical means (Hydraulic excavator) / manual means in all types of soil other than soft and hard rock, dressing the sides of foundation, ramming of bottom etc. including shoring and dewatering (if necessary) and refilling with selected excavated earth in layers of not more than 500 mm thick, each layer well rammed and consolidated including disposing the surplus earth within a distance of 200 m all as per specifications including clearing Jungle, uprooting of vegetation, grass, etc. complete and as directed by the Engineer-in-charge. From 0.00 to 1.50 m depth from average ground level | 230.00 | Cum |  | 425.17 | 97789.10 | 97789.10 | richi jain
2.00 | Extra over initial depth for every additional Depth of 1.50 m or part thereof | 100.00 | Cum |  | 620.65 | 62065.00 | 62065.00 | richi jain
3.00 | Dismantling of RCC works carefully manually without damaging adjacent structures excluding cutting of reinforcement including stacking of steel reinforcement bars and disposal of unserviceable materials within 200 m lead as per direction of Engineer-in-charge | 1.00 | Cum |  | 4887.00 | 4887.00 | 4887.00 | richi jain
4.00 | Providing and laying in position cement concrete of 1:3:6 (1 cement, 3 crushed sand, 6 graded stone aggregate of maximum size 20 mm) including consolidation, finishing, curing etc. complete as per specifications and drawings but excluding the cost of Form work shuttering, centering Complete at all levels | 9.00 | Cum |  | 6646.32 | 59816.88 | 59816.88 | richi jain
5.00 | Providing and laying in position Reinforced Cement Concrete (RCC) of grade M-35 using 20mm maximum size aggregates and crushed sand of approved quality including admixtures of approved Brand and quality (plasticiser or super plasticiser) if required, including weigh batching, mechanical mixing, transporting , placing, vibrating , consolidation, finishing, curing etc. complete but excluding the cost of centering, shuttering and reinforcement complete as per specifications at any level | 111.00 | Cum |  | 7770.33 | 862506.63 | 862506.63 | richi jain
6.00 | Providing Reinforcement Steel for reinforced cement concrete at all levels including supplying, preparation of bar bending schedules, cutting, bending, transporting, fixing, tieing in position with PVC coated G.I binding wire, all labour charges, cost of cover blocks in specified grade of concrete etc. complete as per specifications and drawings. Steel supplied by the contractor Upto and including 32mm dia reinforcement: Using TMT bars of specified grades. TMT bars to be supplied by vendors as approved by Engineer-in-charge using virgin materials | 28.00 | MT |  | 122175.00 | 3420900.00 | 3420900.00 | richi jain
7.00 | Providing , centering ,shuttering Form work using PVC film faced plywood/steel shuttering to get a neat form finish surface for all types of structures including necessary strutting, proping, staging, supports etc and deshuttering the same after the specified time all as per drawings, specifications and as directed by the Engineer-in-charge at all levels | 300.00 | Sqm |  | 146.61 | 43983.00 | 43983.00 | richi jain
8.00 | Extra for circular & curved shuttering at all levels | 3.20 | Sqm |  | 488.70 | 1563.84 | 1563.84 | richi jain
9.00 | Providing, painting,finishing walls with two coats of anti-algae, weather proof acrylic smooth emulusion paint of approved make with silicon additives on sand face plaster/ plain plaster & concrete surfaes of required shade over new work over a base coat of exterior cement primer including preparation of the surfaces, scaffolding complete. as per specifications and as directed by the Engineer-in-charge. | 252.00 | Sqm |  | 175.93 | 44334.36 | 44334.36 | richi jain
10.00 | Painting with black anti-corrosive bitumastic paint of approved brand and manufacture to give an even shade. Two or more coats on new work to achieve dry film thickness of 250 microns. | 120.00 | Sqm |  | 107.51 | 12901.20 | 12901.20 | richi jain
11.00 | Providing and fixing hand rail using 316 grade Stainless Steel pipes including embedded parts of approved size and make and quality by welding, mirror / matt polishing, fixing at site etc. for balcony railing & staircases railing including special sections as per drawings, specifications. complete as directed by the Engineer-in-charge. | 630.00 | Kg |  | 342.09 | 215516.70 | 215516.70 | richi jain
12.00 | Providing & Grouting of dowel tubes / Shear keys / Joints of precast members with M-60 grade cementitious grout (Non Shrink) of approved make by suitable means ( Free flowing /pump) including shuttering, centering,curing etc. Complete as per directions of Engineer-in-charge. (The payment shall be made on the basis of actual weight of approved grout injected.) Stirrer mixed cementitious grout (non shrink) of approved make in dowel tubes / Shear keys / Joints of precast members. | 320.00 | Kg |  | 122.18 | 39097.60 | 39097.60 | richi jain
13.00 | APPLICABLE TOTAL GST RATE (%) INCLUDED IN THE QUOTED PRICE:
13.01 | CGST RATE(%)
13.02 | SGST RATE(%)
13.03 | IGST RATE(%)
| Total in Figures |  |  |  |  | 4865361.31
Lowest Amount Quoted BY: richi jain(4865361.31)

## BOQ Summary
BOQ Summary Details Tender Title: Construction of RC bridge for ASW pipeline for Unit_4 at NPCIL TAPS-3AND4. Tender ID: 2025_NPCIL_242724_1
Sheet Name | Sl.No | Bidder Name | Amount | Bid Rank
BoQ1 | 1 | richi jain (BID ID -887422) | 4865361.31 | L1