## BoQ1
Government eProcurement System Created By: Vishweshwar Gaonkar Created Date/Time: 14-Oct-2025 11:51 AM Tender Title: Internal Painting of Reactor Building-1, Turbine Building -1 and Reactor Auxiliary building-1 in Kaiga Generating station Unit-1, at KGS 1 and 2, Kaiga. Tender ID: 2025_NPCIL_243351_1
Tender Inviting Authority: MS, KGS 1&2
Name of Work: Internal Painting of Reactor Building-1, Turbine Building -1,& Reactor Auxiliary building-1 in Kaiga Generating station Unit-1, at KGS 1&2, Kaiga.
Contract No: NPCIL/KGS/CTC/C&SM-1&2/CPPP/2025/092
SCHEDULE OF WORK / ITEM(S)
Sl.No | Description of Work / Item(s) | No.of Qty | Units | Estimated Rate | UNITED ENGINEERS (GSTN-NA) BID ID -891517 |  | M/S ADVANCE SURFACE TECHNOLOGY (GSTN-NA) BID ID -891828 |  | Technical Construction Co. (GSTN-NA) BID ID -891141 |  | WIN-TECH ENGINEERS & CONTRACTORS (GSTN-NA) BID ID -891805
[5 empty] | Rate | Amount | Rate | Amount | Rate | Amount | Rate | Amount | L1 Amount | L1 Vendor
1.00 | Providing and applying One Coat of Interior Grade Primer of Asian paints / Berger Paints / ICIC Duluk of approved quality [Primer shall be confirming to the relavent BIS specification of the latest edition] over the interior painted [old] plastered / concrete or masonry wall, surfaces of RCC members [such as columns; beams & all other concrete members] including preparation of surfaces by sand papering properly before application of primer, providing; fixing & removing necessary staging / platform / scaffolding, collecting & disposing the generated waste, costruction waste up to a lead of 3000 to 4000 meters from the place of work & cleaning the work area etc. complete all as per standard technical specification, manufacturers standard technical specification and as directed by engineer-in-charge at all locations and at all lift & height. | 9000.00 | SqM | 46.00 | 55.00 | 495000.00 | 36.00 | 324000.00 | 35.00 | 315000.00 | 41.00 | 369000.00 | 315000.00 | Technical Construction Co.
2.00 | Providing and applying One Coat of Interior Grade Acrylic Plastic Emulsion Paint, of asian paints [Such as Premium Emulsion] / berger pains [Such as Rangoli] / dulux paint [Such as Super Smooth] / nerolac paints [Such as Beauty Gold], of approved shade / colour, over the interior painted [old] plastered / concrete or masonry wall, surfaces of RCC members [such as columns; beams & all other concrete members], including providing & applying One Coat of Acrylic Putty [whereever required] of approved quality & make, preparation of surfaces by sand papering properly before application of putty & paint, providing; fixing & removing necessary staging / platform / scaffolding, collecting & disposing the generated waste, costruction waste up to a lead of 3000 to 4000 meters from the place of work & cleaning the work area etc. complete all as per standard technical specification, manufacturers standard technical specification and as directed by engineer-in-charge at all locations and at all lift & height. | 30000.00 | SqM | 62.00 | 60.00 | 1800000.00 | 48.00 | 1440000.00 | 70.00 | 2100000.00 | 45.00 | 1350000.00 | 1350000.00 | WIN-TECH ENGINEERS & CONTRACTORS
3.00 | Providing and applying Two Coat of Interior Grade Acrylic Plastic Emulsion Paint, of asian paints [Such as Premium Emulsion] / berger pains [Such as Rangoli] / dulux paint [Such as Super Smooth] / nerolac paints [Such as Beauty Gold], of approved shade / colour, over the interior painted [old] plastered / concrete or masonry wall, surfaces of RCC members [such as columns; beams & all other concrete members] including providing & applying Two Coats of Acrylic Putty [whereever required] of approved quality & make, preparation of surfaces by sand papering properly before application of putty & paint, providing; fixing & removing necessary staging / platform / scaffolding, collecting & disposing the generated waste, costruction waste up to a lead of 3000 to 4000 meters from the place of work & cleaning the work area etc. complete all as per standard technical specification, manufacturers standard technical specification and as directed by engineer-in-charge at all locations and at all lift & height. | 10000.00 | SqM | 94.00 | 90.00 | 900000.00 | 80.00 | 800000.00 | 100.00 | 1000000.00 | 70.00 | 700000.00 | 700000.00 | WIN-TECH ENGINEERS & CONTRACTORS
4.00 | Providing and aplying One Coat of Acrylic washable Distemper of Asian paints [such as Tractor Acrylic Distemper] / of Berger Make [such as Bison Acrylic Distemper] / of Shalimar [super premium Acrylic Distemper] paints of approved shade / colour, over the interior painted [old] plastered / concrete or masonry wall, surfaces of RCC members [such as columns; beams & all other concrete members] including providing & applying One Coat of Acrylic Putty [whereever required] of approved quality & make, preparation of surfaces by sand papering properly before application of putty & Acrylic washable Distemper, providing; fixing & removing necessary staging / platform / scaffolding, collecting & disposing the generated waste, costruction waste up to a lead of 3000 to 4000 meters from the place of work & cleaning the work area etc. complete all as per standard technical specification, manufacturers standard technical specification and as directed by engineer-in-charge at all locations and at all lift & height. | 15000.00 | SqM | 36.00 | 52.00 | 780000.00 | 30.00 | 450000.00 | 50.00 | 750000.00 | 30.00 | 450000.00 | 450000.00 | WIN-TECH ENGINEERS & CONTRACTORS, M/S ADVANCE SURFACE TECHNOLOGY
5.00 | Providing and applying One Coat of Red Oxide Metal Primer [suitable for synthetic enamel Paint] of approved quality, of Berger / Asian / Dulux / Nerolack [Primer shall be confirming to the relavent BIS specification of the latest edition], over the painted [old /new] MS Steel surfaces [such as columns; beams, purlins, rafters, frames, door frames with shutters, window frames with shutters, ladders, platforms, handrails and all other fabricated & fixed MS Steel members] including preparation of surfaces by sand papering [properly before application of primer], providing & applying metal putty [wherever required], providing; fixing & removing necessary staging / platform / scaffolding, collecting & disposing the generated waste, costruction waste up to a lead of 3000 to 4000 meters from the place of work & cleaning the work area etc. complete all as per standard technical specification, manufacturers standard technical specification and as directed by engineer-in-charge at all locations and at all lift & height. | 2500.00 | SqM | 47.00 | 60.00 | 150000.00 | 38.00 | 95000.00 | 45.00 | 112500.00 | 45.00 | 112500.00 | 95000.00 | M/S ADVANCE SURFACE TECHNOLOGY
6.00 | Providing and applying One Coat [minimum 25 micron] of First Quality Synthetic Enamel Paint of Asian [such as Premium Hi Gloss] / Berger [such as Luxol Hi Gloss] / Dulux [such as Super Synthetic] / Nerolack [such as Synthetic] over the painted [old /new] MS Steel surfaces / wooden surfaces [such as columns; beams, purlins, rafters, frames, door frames with shutters, window frames with shutters, ladders, platforms, handrails and all other fabricated & fixed MS Steel / Wooden members], including preparation of surfaces by sand papering [properly before application of Paint & putty], providing & applying metal putty for MS Steel surfaces & wooden putty for wooden surfaces [wherever required], Paint & putty shall be confirming to the relavent BIS specification of the latest edition, providing; fixing & removing necessary staging / platform / scaffolding, collecting & disposing the generated waste, costruction waste up to a lead of 3000 to 4000 meters from the place of work & cleaning the work area etc. complete all as per standard technical specification, manufacturers standard technical specification and as directed by engineer-in-charge at all locations and at all lift & height. | 8000.00 | SqM | 60.00 | 80.00 | 640000.00 | 50.00 | 400000.00 | 65.00 | 520000.00 | 50.00 | 400000.00 | 400000.00 | WIN-TECH ENGINEERS & CONTRACTORS, M/S ADVANCE SURFACE TECHNOLOGY
7.00 | Providing and applying Two Coats [minimum 25 micron - each coat] of First Quality Synthetic Enamel Paint of Asian [such as Premium Hi Gloss] / Berger [such as Luxol Hi Gloss] / Dulux [such as Super Synthetic] / Nerolack [such as Synthetic] over the painted [old /new] MS Steel surfaces / wooden surfaces [such as columns; beams, purlins, rafters, frames, door frames with shutters, window frames with shutters, ladders, platforms, handrails and all other fabricated & fixed MS Steel / Wooden members], including preparation of surfaces by sand papering [properly before application of Paint & putty], providing & applying metal putty for MS Steel surfaces & wooden putty for wooden surfaces [wherever required], Paint & putty shall be confirming to the relavent BIS specification of the latest edition, providing; fixing & removing necessary staging / platform / scaffolding, collecting & disposing the generated waste, costruction waste up to a lead of 3000 to 4000 meters from the place of work & cleaning the work area etc. complete all as per standard technical specification, manufacturers standard technical specification and as directed by engineer-in-charge at all locations and at all lift & height. | 1700.00 | SqM | 92.00 | 120.00 | 204000.00 | 75.00 | 127500.00 | 100.00 | 170000.00 | 90.00 | 153000.00 | 127500.00 | M/S ADVANCE SURFACE TECHNOLOGY
8.00 | Providing and applying One Coat [minimun 75 micron DFT per coat] of High Build Epoxy Paint [Self Priming] / High Build Anticorrosive Coating of Berger / Asian / Kansai Nerolac make confirming to the PP-M-1219 and PP-M-988 of approved shade / colour, over existing painted surfaces [old] of wall, flooring & concrete etc. in RB1 including IC/ OC and other walls with arrangement of scaffolidng for painting at height, including preparation of base by removing pealed out paint, wire brushing, sand papering & cleaning properly before application of putty & paint, providing & applying Epoxy based Putty [wherver required], providing; fixing & removing necessary staging / platform / scaffolding, collecting & disposing the generated waste, costruction waste up to a lead of 3000 to 4000 meters from the place of work & cleaning the work area etc. complete all as per standard technical specification, manufacturers standard technical specification and as directed by engineer-in-charge at all locations and at all lift & height. Each batch of epoxy paint shall be tested by NPCIL approved laboratory. The details of tests to be carried out is mentioned in Additional special conditions of contract. | 40000.00 | SqM | 128.00 | 130.00 | 5200000.00 | 102.00 | 4080000.00 | 125.00 | 5000000.00 | 125.00 | 5000000.00 | 4080000.00 | M/S ADVANCE SURFACE TECHNOLOGY
9.00 | Providing and applying One Coat [minimun 75 micron DFT per coat] of High Build Epoxy Paint [Self Priming] / High Build Anticorrosive Coating of Berger / Asian / Kansai Nerolac make confirming to the PP-M-1219 and PP-M-988 of approved shade / colour, over existing painted surfaces [old] of wall, flooring & concrete etc.in RAB 1 including preparation of base by removing pealed out paint, wire brushing, sand papering & cleaning properly before application of putty & paint, providing & applying Epoxy based Putty [wherver required], providing; fixing & removing necessary staging / platform / scaffolding, collecting & disposing the generated waste, costruction waste up to a lead of 3000 to 4000 meters from the place of work & cleaning the work area etc. complete all as per standard technical specification, manufacturers standard technical specification and as directed by engineer-in-charge at all locations and at all lift & height. Each batch of epoxy paint shall be tested by NPCIL approved laboratory. The details of tests to be carried out is mentioned in Additional special conditions of contract. | 20000.00 | SqM | 107.00 | 130.00 | 2600000.00 | 102.00 | 2040000.00 | 115.00 | 2300000.00 | 110.00 | 2200000.00 | 2040000.00 | M/S ADVANCE SURFACE TECHNOLOGY
10.00 | Providing and applying Two Coat [minimun 75 micron DFT per coat] of High Build Epoxy Paint [Self Priming] / High Build Anticorrosive Coating of Berger / Asian / Kansai Nerolac make confirming to the PP-M-1219 and PP-M-988 of approved shade / colour, over existing painted surfaces [old] of wall, flooring & concrete etc.in RB1 including IC/ OC and other walls with arrangement of scaffolidng for painting at height including preparation of base by removing pealed out paint, wire brushing, sand papering & cleaning properly before application of putty & paint, providing & applying Epoxy based Putty [wherver required], providing; fixing & removing necessary staging / platform / scaffolding, collecting & disposing the generated waste, costruction waste up to a lead of 3000 to 4000 meters from the place of work & cleaning the work area etc. complete all as per standard technical specification, manufacturers standard technical specification and as directed by engineer-in-charge at all locations and at all lift & height. Each batch of epoxy paint shall be tested by NPCIL approved laboratory. The details of tests to be carried out is mentioned in Additional special conditions of contract. | 8000.00 | SqM | 253.00 | 170.00 | 1360000.00 | 180.00 | 1440000.00 | 165.00 | 1320000.00 | 201.00 | 1608000.00 | 1320000.00 | Technical Construction Co.
11.00 | Providing and applying Two Coat [minimun 75 micron DFT per coat] of High Build Epoxy Paint [Self Priming] / High Build Anticorrosive Coating of Berger / Asian / Kansai Nerolac make confirming to the PP-M-1219 and PP-M-988 of approved shade / colour, over existing painted surfaces [old] of wall, flooring & concrete etc. in RAB1 including preparation of base by removing pealed out paint, wire brushing, sand papering & cleaning properly before application of putty & paint, providing & applying Epoxy based Putty [wherver required], providing; fixing & removing necessary staging / platform / scaffolding, collecting & disposing the generated waste, costruction waste up to a lead of 3000 to 4000 meters from the place of work & cleaning the work area etc. complete all as per standard technical specification, manufacturers standard technical specification and as directed by engineer-in-charge at all locations and at all lift & height. Each batch of epoxy paint shall be tested by NPCIL approved laboratory. The details of tests to be carried out is mentioned in Additional special conditions of contract. | 2000.00 | SqM | 211.00 | 170.00 | 340000.00 | 170.00 | 340000.00 | 165.00 | 330000.00 | 201.00 | 402000.00 | 330000.00 | Technical Construction Co.
12.00 | Providing and applying One Coat [minimum 35 micron DFT per coat] of High Build Aliphatic PU Paint confirming to IS 13213 of Asian /Berger /Kansai Nerolac including preparation of surface properly / neatly by using sand paper; wire brush; soft brush or by other suitable approved means for removal of oil; grease; dust; dirt etc.,. Providing; fixing and removing necessary staging/platform wherever; as and when required /directed, etc., complete all as per specification and as directed by Engineer-In-Charge at all lifts /heights and at all locations. | 3000.00 | SqM | 122.00 | 120.00 | 360000.00 | 95.00 | 285000.00 | 140.00 | 420000.00 | 115.00 | 345000.00 | 285000.00 | M/S ADVANCE SURFACE TECHNOLOGY
| Total in Figures |  |  |  |  | 14829000.00 |  | 11821500.00 |  | 14337500.00 |  | 13089500.00
Lowest Amount Quoted BY: M/S ADVANCE SURFACE TECHNOLOGY(11821500.00)

## BOQ Summary
BOQ Summary Details Tender Title: Internal Painting of Reactor Building-1, Turbine Building -1 and Reactor Auxiliary building-1 in Kaiga Generating station Unit-1, at KGS 1 and 2, Kaiga. Tender ID: 2025_NPCIL_243351_1
Sheet Name | Sl.No | Bidder Name | Amount | Bid Rank
BoQ1 | 1 | M/S ADVANCE SURFACE TECHNOLOGY (BID ID -891828) | 11821500.00 | L1
| 2 | WIN-TECH ENGINEERS & CONTRACTORS (BID ID -891805) | 13089500.00 | L2
| 3 | Technical Construction Co. (BID ID -891141) | 14337500.00 | L3
| 4 | UNITED ENGINEERS (BID ID -891517) | 14829000.00 | L4