## BoQ1
Government eProcurement System Created By: Jitendra Shukla Created Date/Time: 25-Nov-2025 11:54 AM Tender Title: ET-1652 Tender ID: 2025_NPCIL_245301_1
Tender Inviting Authority:
Name of Work: Repainting works for buildings, Piping, Equipments in Main plant Buildings and other infra structures inside and outside of operating island at KAPS-3&4 Plant site.
Contract No.: KAPS/CMM-W/3&4/SMU/2025/ET/1652
SCHEDULE OF WORK / ITEM(S)
Sl.No | Description of Work / Item(s) | No.of Qty | Units | Estimated Rate | G. R. Engineers and Contractor (GSTN-23DXKPS8522P1ZN) BID ID -896286 |  | UNITED ENGINEERS (GSTN-NA) BID ID -896005 |  | Technical Construction Co. (GSTN-NA) BID ID -895004
[5 empty] | Rate | Amount | Rate | Amount | Rate | Amount | L1 Amount | L1 Vendor
1.00 | Schedule A:- CIVIL - For Civil structures …-
2.00 | Supply and application of approved Epoxy Paint (Two pack system) on concrete/ plastered surfaces of interior walls, floors and ceilings etc. as per manufacturer's specification by using airless spray pump, brush, roller including surface preparation (without creating dust nuisance i.e. by means of scrapper with integral vacuum pick), masking of embedded parts, covering of installed equipment’s, pipe lines if any and removal of the same after completion of painting etc. complete as per specifications and as directed by the Engineer.
2.10 | up to 125 Micron | 20000.00 | SqM |  | 180.00 | 3600000.00 | 190.00 | 3800000.00 | 125.00 | 2500000.00 | 2500000.00 | Technical Construction Co.
2.20 | up to 250 Micron | 12500.00 | SqM |  | 220.00 | 2750000.00 | 260.00 | 3250000.00 | 200.00 | 2500000.00 | 2500000.00 | Technical Construction Co.
3.00 | Providing and laying acid-alkali, chemical and oil resistant solvent free, self smoothing and levelling seamless 2mm thick, three component, solvent free, self-levelling, epoxy polyurethane flooring of approved brand and colour on three component, epoxy based self levelling screed on two component, high solid, epoxy resin based ﬂoor primer applied after preparation of surface as per recommendation of manufacture for old/new surface for all types of works at all levels. Including all smoothing the surface (without creating dust nuisance i.e. by means of scrapper with integral vacuum pick), repair damaged surface and filling the dents / cracks and undulations with epoxy mortar, cleaning the surface stained with cleaning chemicals, laying self leveling floor toping by authorized applicator of manufacture, inclusive of labour, material, equipment etc. all complete as per recommendations of manufacturer, specifications and as directed by the Engineer-in-charge. Note: 1. All material shall be applied as per manufacturer’s recommendations and as directed by the Engineer. 2. Self levelling floor topping to achieve the desired thickness on concrete floors shall be in a single layer/coat. 3. Preparing the surface in the specified manner by removing old paint coating of all thickness and types. 4. Smoothening the surface with the use of all suitable means including machine grinding, scrapping and sand-papering etc. | 13000.00 | SqM |  | 965.00 | 12545000.00 | 826.00 | 10738000.00 | 1200.00 | 15600000.00 | 10738000.00 | UNITED ENGINEERS
4.00 | Supplying and applying exterior emulsion paint on cementitious surfaces at all heights item includes single coat of primer (recommended by manufacturer of selected exterior paint) and two coats of selected exterior paint. Item includes preparing the surface by removing of all loose paints, dirt and dusts, cleaning of surface, filling / sealing of cracks up to 3mm by crack seal or putty as specified by paint manufacturer, making the damaged and rough surfaces smooth, minor repairs, other cracks sealing with white cement based putty, cement slurry or cement mortar where ever required. Item includes cost of paint, brushes, wire brushes, sand papers, cleaning accessories, labour, tools and tackles, transportation, loading, unloading of materials at site, steel or any other metal scaffolding, personnel safety of all workers with required PPE and accessories etc., complete as per manufacturer's specifications and as directed by the Engineer. Note: 1. Prior approval from Engineer is a must for executing painting work by brush/roller/Spray. 2. Sample and shade shall be got approved before bulk supply at site. 3. Work should be carried out at exterior surface of different building area as directed by Engineer. (up to hight 12 to 20M) | 12000.00 | SqM |  | 190.00 | 2280000.00 | 150.00 | 1800000.00 | 150.00 | 1800000.00 | 1800000.00 | Technical Construction Co., UNITED ENGINEERS
5.00 | Supplying and applying two coats interior acrylic emulsion paint on cementitious surfaces at all heights item includes touch up of primer (recommended by manufacturer of selected exterior paint) and two coats of selected interior paint. Item includes preparing the surface by removing of all loose paints, dirt and dusts, cleaning of surface, filling/sealing of cracks up to 3mm by crack seal or putty as specified by paint manufacturer, making the damaged and rough surfaces smooth, minor repairs, other cracks sealing with white cement based putty, cement slurry or cement mortar where ever required. Item includes cost of paint, brushes, wire brushes, sand papers, cleaning accessories, labour, tools and tackles, transportation, loading, unloading of materials at KAPS plant site, steel or any other metal scaffolding, personnel safety of all workers with required PPE and accessories etc., complete as per manufacturer's specifications and as directed by the Engineer. | 10000.00 | SqM |  | 120.00 | 1200000.00 | 85.00 | 850000.00 | 80.00 | 800000.00 | 800000.00 | Technical Construction Co.
6.00 | Supplying and painting synthetic enamel paint of approved make and shade over the existing painted or fresh surface like wooden/ steel/ concrete surfaces etc. at all height. Including scaffolding, making good the damaged surfaces, minor repairs, cleaning of dust, dirt, rust, grease, scrapping, brushing, removal of peeled off paint etc. wherever required, preparation of surfaces including sand papering, cleaning the surfaces etc. including cost of all materials, labour, etc. all complete as directed by the Engineer In-Charge.
6.10 | for Single Coat | 1500.00 | SqM |  | 90.00 | 135000.00 | 80.00 | 120000.00 | 80.00 | 120000.00 | 120000.00 | Technical Construction Co., UNITED ENGINEERS
6.20 | for Double Coat | 1000.00 | SqM |  | 130.00 | 130000.00 | 100.00 | 100000.00 | 120.00 | 120000.00 | 100000.00 | UNITED ENGINEERS
7.00 | Providing and applying acid and alkali resistant paint of approved make and colour conforming to IS:9862 of minimum 250 micron DFT on flooring and walls and other surfaces at all elevations as directed, inclusive of surface preparation, labour, materials, scaffolding etc. all complete | 3000.00 | SqM |  | 400.00 | 1200000.00 | 240.00 | 720000.00 | 250.00 | 750000.00 | 720000.00 | UNITED ENGINEERS
8.00 | Providing heavy duty, polyvinyl chloride, adhesive type, floor marking tape of 72mm mm width for aisle marking. | 25000.00 | RM |  | 30.00 | 750000.00 | 12.00 | 300000.00 | 25.00 | 625000.00 | 300000.00 | UNITED ENGINEERS
9.00 | Schedule B:For Metallic surface, Nomenclature
10.00 | Supplying and Painting Inorganic Zinc-Rich Silicate on metallic pipes, fittings, structures etc. Note:- Item includes cleaning, scraping of existing surfaces, cost of paint, brushes, rollers, sand papers, smoothen the surface, required painting equipment and workman etc. complete as per specification and as directed by engineer. | 1000.00 | SqM |  | 200.00 | 200000.00 | 180.00 | 180000.00 | 250.00 | 250000.00 | 180000.00 | UNITED ENGINEERS
11.00 | Supplying and painting self priming Epoxy paint on metallic pipes, fittings, structures etc. Note:- Item includes cleaning, scraping of existing surfaces, cost of paint, brushes, rollers, sand papers, smoothen the surface, required painting equipment and workman etc. complete as per specification and as directed by engineer.
11.10 | Single Coat | 8000.00 | SqM |  | 197.00 | 1576000.00 | 120.00 | 960000.00 | 175.00 | 1400000.00 | 960000.00 | UNITED ENGINEERS
11.20 | Double Coat | 1000.00 | SqM |  | 250.00 | 250000.00 | 190.00 | 190000.00 | 220.00 | 220000.00 | 190000.00 | UNITED ENGINEERS
12.00 | Supplying and painting Red oxide zinc phosphate - Metal Primer Single Coat on metallic pipes, fittings, structures etc. Note:- Item includes cleaning, scraping of existing surfaces, cost of paint, brushes, rollers, sand papers, smoothen the surface, required painting equipment and workman etc. complete as per specification and as directed by engineer. | 5000.00 | SqM |  | 60.00 | 300000.00 | 70.00 | 350000.00 | 75.00 | 375000.00 | 300000.00 | G. R. Engineers and Contractor
13.00 | Supplying and painting of synthetic enamel paint single coat on metallic pipes, fittings, structures etc. Note:- Item includes cleaning, scraping of existing surfaces, cost of paint, brushes, rollers, sand papers, smoothen the surface, required painting equipment and workman etc. complete as per specification and as directed by engineer. Note:- Item includes cleaning, scraping of existing surfaces, cost of paint, brushes, rollers, sand papers, smoothen the surface, required painting equipment and workman etc. complete as per specification and as directed by engineer.
13.10 | Metallic Pipes and fittings | 12000.00 | SqM |  | 80.00 | 960000.00 | 82.00 | 984000.00 | 100.00 | 1200000.00 | 960000.00 | G. R. Engineers and Contractor
13.20 | Metallic structures | 12000.00 | SqM |  | 120.00 | 1440000.00 | 82.00 | 984000.00 | 150.00 | 1800000.00 | 984000.00 | UNITED ENGINEERS
14.00 | Supplying and Painting with Aluminium Paint Note:- Item includes cleaning, scraping of existing surfaces, cost of paint, brushes, rollers, sand papers, smoothen the surface, required painting equipment and workman etc. complete as per specification and as directed by engineer.
14.10 | Single Coat | 4000.00 | SqM |  | 60.00 | 240000.00 | 70.00 | 280000.00 | 75.00 | 300000.00 | 240000.00 | G. R. Engineers and Contractor
14.20 | Double Coat | 800.00 | SqM |  | 90.00 | 72000.00 | 90.00 | 72000.00 | 125.00 | 100000.00 | 72000.00 | UNITED ENGINEERS, G. R. Engineers and Contractor
15.00 | Supplying and painting with single coat of coal tar epoxy paint as per manufacturer's specification. Item includes cleaning, scraping of existing surfaces, cost of paint, brushes, rollers, sand papers, removing of algae, smoothen the surface, required painting equipment and workman etc. complete as directed by engineer. Note:- Mixing of paint shall be carried out with electrically operated stirrer machine only and strictly as per manufacturer's recomandations and specifications. | 500.00 | SqM |  | 80.00 | 40000.00 | 105.00 | 52500.00 | 100.00 | 50000.00 | 40000.00 | G. R. Engineers and Contractor
16.00 | Nomenclature Painting with Black/White/Yellow/Red etc. shade of synthetic enamel paint for 0.5 inch to below 3 inch digit / letter | 250000.00 | Nos |  | 8.00 | 2000000.00 | 3.00 | 750000.00 | 5.00 | 1250000.00 | 750000.00 | UNITED ENGINEERS
| Total in Figures |  |  |  |  | 31668000.00 |  | 26480500.00 |  | 31760000.00
Lowest Amount Quoted BY: UNITED ENGINEERS(26480500.00)

## BOQ Summary
BOQ Summary Details Tender Title: ET-1652 Tender ID: 2025_NPCIL_245301_1
Sheet Name | Sl.No | Bidder Name | Amount | Bid Rank
BoQ1 | 1 | UNITED ENGINEERS (BID ID -896005) | 26480500.00 | L1
| 2 | G. R. Engineers and Contractor (BID ID -896286) | 31668000.00 | L2
| 3 | Technical Construction Co. (BID ID -895004) | 31760000.00 | L3