## BoQ1
Government eProcurement System Created By: RAKESH SHRIVASTAV Created Date/Time: 22-Dec-2025 11:16 AM Tender Title: Refurbishment of washroom facility of NPCIL Guest House along with various miscellaneous civil works at NPCIL HQ Premises , Mumbai Tender ID: 2025_NPCIL_249160_1
Tender Inviting Authority: NUCLEAR POWER CORPORATION OF INDIA LIMITED
Name of Work: Refurbishment of washroom facility of NPCIL Guest House along with various miscellaneous civil works at NPCIL HQ Premises , Mumbai
Contract No: NPCIL/HQ/CMM-WG/91/2025/PT/233
SCHEDULE OF WORK / ITEM(S)
Sl.No | Description of Work / Item(s) | No.of Qty | Units | Estimated Rate | Renjin Construction (GSTN-NA) BID ID -912686 |  | ARVIND INFRA PROJECTS (GSTN-NA) BID ID -910878 |  | OMKAR ENGINEERS AND CONTRACTORS (GSTN-NA) BID ID -911027
[5 empty] | Rate | Amount | Rate | Amount | Rate | Amount | L1 Amount | L1 Vendor
1.00 | Earth work in excavation by mechanical means (Hydraulic Excavator) /manual means in all kinds of soil over areas (exceeding 1.5 m in width, 30 cm in depth as well as 10 sqm on plan) including getting out the excavated soil and disposal of excavated soil within a lead of 50 m and for all lifts as directed by Engineer-in- Charge. | 100.00 | CuM |  | 300.00 | 30000.00 | 420.00 | 42000.00 | 350.00 | 35000.00 | 30000.00 | Renjin Construction
2.00 | Earth work in excavation by mechanical means (Hydraulic Excavator) /manual means in ordinary rock over areas (exceeding 1.5 m in width, 30 cm in depth as well as 10 sqm on plan) including getting out and disposal of excavated earth with a lead upto 50 m and for lift upto 1.5 m, as directed by Engineer-in- Charge. | 3600.00 | CuM |  | 800.00 | 2880000.00 | 520.00 | 1872000.00 | 350.00 | 1260000.00 | 1260000.00 | OMKAR ENGINEERS AND CONTRACTORS
3.00 | Surface dressing of the ground including removing vegetation, and inequalities not exceeding 15 cm deep and disposal of rubbish within a lead of 50 m and lift upto 1.5 m in all kinds of soil. | 300.00 | SqM |  | 65.00 | 19500.00 | 150.00 | 45000.00 | 100.00 | 30000.00 | 19500.00 | Renjin Construction
4.00 | Filling available excavated earth (excluding rock) in trenches, plinth, sides of foundations etc.in layers of not more than 20 cm in depth, consolidating each deposited layer by ramming and watering, lead upto 50 m and for all lift. | 100.00 | CuM |  | 370.00 | 37000.00 | 400.00 | 40000.00 | 1000.00 | 100000.00 | 37000.00 | Renjin Construction
5.00 | Dismantling Work Note: i) Before commencement of any demolishing/ dismantling works inventories of all serviciable materials are to be accounted alongwith departmental representatives ii) Rates quoted shall be inclusive of all machinary, tools,plants, loading, unloading, stacking etc. The serviceable materials shall be stored in Dept. store except reuse materials and non serviceable materials / debrices etc. shall be disposed outside of Anushaktinagar colony by mechanical transport to the nearest dumping area as approved by statutory authority. iii) The debris generated shall be collected, stacked, lowered and shifted with gunny bags / close containers without spreading dust etc. to the nearby areas. iv) After dismantling & demolition of the work, relevant area shall be cleaned and kept free from any stacked/dumped material so that the new work can be taken without any obstruction. v) The rate for dismantling works shall include any thickness, size & shape, at all level and locations along with plaster, tiles. Stone slab, dado, skirting etc., cutting & straightening of reinforcement bars etc complete. vi) All wastes need to be safely lowered, shifted and disposed off. vii) Structural safety of the adjacent structure shall be ensured by the contractor while carrying the dismantling works.
5.01 | Dismantling aluminium/ Gypsum partitions, doors, windows, fixed glazing and false ceiling including disposal of unserviceable material and stacking of serviceable material with in 50 meters lead as directed by Engineer-in-charge. | 800.00 | SqM |  | 100.00 | 80000.00 | 175.00 | 140000.00 | 100.00 | 80000.00 | 80000.00 | OMKAR ENGINEERS AND CONTRACTORS, Renjin Construction
5.02 | Dismantling tile work in floors/dado/skirting including backing/bedding cement mortar including stacking material within 50 metres lead. For thickness of tiles 10 mm to 25 mm | 1400.00 | SqM |  | 150.00 | 210000.00 | 75.00 | 105000.00 | 150.00 | 210000.00 | 105000.00 | ARVIND INFRA PROJECTS
5.03 | Demolishing brick work in cement mortar manually / by mechanical means including stacking of serviceable materials and disposal of unserviceable materials within 50 m lead as per direction of Engineer-in-charge | 50.00 | CuM |  | 3000.00 | 150000.00 | 900.00 | 45000.00 | 1500.00 | 75000.00 | 45000.00 | ARVIND INFRA PROJECTS
5.04 | Demolishing cement concrete manually / by mechanical means including disposal of debris within 50m lead as per direction of Engineer-in-charge. (Nominal concrete 1:3:6 or richer mix) | 30.00 | CuM |  | 3300.00 | 99000.00 | 1500.00 | 45000.00 | 1500.00 | 45000.00 | 45000.00 | ARVIND INFRA PROJECTS, OMKAR ENGINEERS AND CONTRACTORS
5.05 | Demolishing RCC works manually / by mechanical means including stacking of steel bars and disposal of unserviceable materials within 50 m lead as per direction of Engineer-in-charge. | 20.00 | Cu.m |  | 5000.00 | 100000.00 | 2500.00 | 50000.00 | 2000.00 | 40000.00 | 40000.00 | OMKAR ENGINEERS AND CONTRACTORS
5.06 | Taking out doors, windows and clerestory windows (steel/wood) shutters including stacking within 50 m lead of area 3.00 SqM and below | 50.00 | Nos. |  | 225.00 | 11250.00 | 500.00 | 25000.00 | 1000.00 | 50000.00 | 11250.00 | Renjin Construction
5.07 | Dismantling old plaster or skirting raking out joints and cleaning the surface including disposal of rubbish within 50 metres lead. | 50.00 | Sqm |  | 125.00 | 6250.00 | 100.00 | 5000.00 | 200.00 | 10000.00 | 5000.00 | ARVIND INFRA PROJECTS
5.08 | Dismantling brick bat coba cement based water proofing over roof and chajjas carefully without damaging adjacent structures including lowering and stacking of materials and dispoal of unserviceable materials within 200 m lead as per direction of Engineer-in-charge | 300.00 | Cum |  | 3600.00 | 1080000.00 | 1200.00 | 360000.00 | 1500.00 | 450000.00 | 360000.00 | ARVIND INFRA PROJECTS
5.09 | Demolishing Stone rubble masonry in cement mortar manually /by mechanical means including stacking of serviceable material and disposal of unserviceable materials within 100 m lead as per direction of Engineer-in-charge. | 100.00 | Cum |  | 3600.00 | 360000.00 | 1000.00 | 100000.00 | 500.00 | 50000.00 | 50000.00 | OMKAR ENGINEERS AND CONTRACTORS
5.10 | Removing carefully the sanitarywares such as Water closet, Wash Basins, Flush tanks etc. all complete, collecting, transporting and storing the serviceable materials in Departmental store and non serviceable materials / debris etc. shall be disposed outside of Anushaktinagar by mechanical transport to the nearest dumping area as approved by statutory authority. | 300.00 | Each |  | 285.00 | 85500.00 | 200.00 | 60000.00 | 500.00 | 150000.00 | 60000.00 | ARVIND INFRA PROJECTS
5.11 | Dismantling G.I pipe lines along with specials,Valves etc. carefully and collecting, transporting and storing the serviceable materials in Departmental store and non serviceable materials / debris etc. shall be disposed outside of Anushaktinagar by mechanical transport to the nearest dumping area as approved by statutory authority | 500.00 | RM |  | 130.00 | 65000.00 | 50.00 | 25000.00 | 50.00 | 25000.00 | 25000.00 | ARVIND INFRA PROJECTS, OMKAR ENGINEERS AND CONTRACTORS
6.00 | Disposal of the surplus excavated materials beyond initial lead by mechanical transport to the near by Local Municipal Authority approved dumping pits/ dumping area outside colony including all leads, lifts, loading, unloading, stacking, spreading, levelling etc. complete as per drawings, specifications and as directed by Engineer in charge. The disposal shall be as per latest guidelines of Construction & Demolition waste management plan as per latest guidelines of Construction and Demolition waste management plan as approved by Local Municipal Authority. Royalty for transportation, disposal of rock, spreading etc. including obtaining permission from statutory authority, if any shall be borne by the contractor. Note: Voids @ 20% for soils and 50% for soft rock/hard rock shall be deducted from fully loaded truck measurements to arrive at the net quantity for payment in case direct measurement is not possible. | 600.00 | CuM |  | 900.00 | 540000.00 | 1100.00 | 660000.00 | 1500.00 | 900000.00 | 540000.00 | Renjin Construction
7.00 | Providing and laying in position cement concrete of specified grade including consolidation, finishing, curing etc. complete but excluding the cost of centering, shuttering, formwork and steel reinforcement at all levels
7.01 | 1:3:6 (1 cement : 3 coarse sand (zone-III) derived from natural sources : 6 graded stone aggregate 20 mm nominal size derived from natural sources) | 50.00 | CuM |  | 10000.00 | 500000.00 | 8000.00 | 400000.00 | 7000.00 | 350000.00 | 350000.00 | OMKAR ENGINEERS AND CONTRACTORS
7.02 | 1:2:4 (1 cement : 2 coarse sand (zone-III) derived from natural sources : 4 graded stone aggregate 20 mm nominal size derived from natural sources) | 50.00 | CuM |  | 11500.00 | 575000.00 | 7500.00 | 375000.00 | 7200.00 | 360000.00 | 360000.00 | OMKAR ENGINEERS AND CONTRACTORS
7.03 | 1:1.5:3 (1 cement :1.5 coarse sand (zone-III) derived from natural sources : 3 graded stone aggregate 20 mm nominal size derived from natural sources) | 100.00 | CuM |  | 11500.00 | 1150000.00 | 9000.00 | 900000.00 | 8200.00 | 820000.00 | 820000.00 | OMKAR ENGINEERS AND CONTRACTORS
8.00 | Providing centering and shuttering for all types of structures including strutting, propping, staging, bracings, supports etc. and removal of formwork after the specified time all as per drawings, specifications and as directed by the Engineer-in-charge for sub/ super structure at all levels. | 300.00 | SqM |  | 800.00 | 240000.00 | 670.00 | 201000.00 | 950.00 | 285000.00 | 201000.00 | ARVIND INFRA PROJECTS
9.00 | Providing and laying of reinforcement steel in all RCC works, including transporting, straightening, cutting, bending, placing and binding in position with GI binding wire all complete including cost of labour, cover blocks, tools & tackles etc. complete as per specifications, drawings and direction of Engineer in Charge. Steel supplied by the contractor shall be TMT bars of specified grades of all sizes from SAIL/RINL/TATA make or equivalent as approved by Engineer in Charge. | 5000.00 | kg |  | 130.00 | 650000.00 | 105.00 | 525000.00 | 110.00 | 550000.00 | 525000.00 | ARVIND INFRA PROJECTS
10.00 | Providing, fabricating, erection / fixing of structural steel work riveted , bolted or welded in built up sections, trusses and framed work including cutting, hoisting, fixing in position and applying a priming coat of approved steel primer all complete. Structural steel shall be supplied from approved manufacturers such as SAIL/RINL/TATA or as approved by Engineer in Charge. | 40000.00 | kg |  | 160.00 | 6400000.00 | 118.00 | 4720000.00 | 115.00 | 4600000.00 | 4600000.00 | OMKAR ENGINEERS AND CONTRACTORS
11.00 | Providing and fixing stainless steel railing (Grade SS 304) made of hollow tubes, channels, Plates etc. of SS 304 grade including grinding, welding, buffing ,polishing and making curvature and fitting the same with necessary stainless steel nuts and bolts complete including fixing the railing with necessary accessories and stainless steel dash fasteners SS bolts etc of required size on top of the floor or the side of waist slab with suitable arrangement as per approval of Engineer in charge.Note: For payment purpose, only weight of stainless steel members shall be considered excluding fixing accessories such as nuts, bolts, fasteners etc. | 4000.00 | kg |  | 850.00 | 3400000.00 | 672.00 | 2688000.00 | 700.00 | 2800000.00 | 2688000.00 | ARVIND INFRA PROJECTS
12.00 | Providing and constructing brick work in cement mortar 1:6 using Standard bricks of class 7.5 in approved quality , make / brand in super structure above plinth up to Floor-II level in all shapes and sizes including curing, raking out joints complete as per specifications and as directed by the Engineer-in-charge. | 30.00 | CuM |  | 10000.00 | 300000.00 | 11500.00 | 345000.00 | 7500.00 | 225000.00 | 225000.00 | OMKAR ENGINEERS AND CONTRACTORS
13.00 | Providing and applying 12 mm Cement plaster 1:3 (1 cement: 3 coarse sand) finished with a floating coat of neat cement to the external / internal faces of brickwork, concrete etc. including cost of materials, labour, making grooves, curing etc. all complete as per specifications and as directed by Engineer in charge. | 300.00 | SqM |  | 730.00 | 219000.00 | 610.00 | 183000.00 | 600.00 | 180000.00 | 180000.00 | OMKAR ENGINEERS AND CONTRACTORS
14.00 | Providing and applying 20 mm Cement plaster 1:3 (1 cement: 3 coarse sand) finished with a floating coat of neat cement to the external / internal faces of brickwork, concrete etc. including cost of materials, labour, making grooves, curing etc. all complete as per specifications and as directed by Engineer in charge. | 200.00 | SqM |  | 940.00 | 188000.00 | 720.00 | 144000.00 | 650.00 | 130000.00 | 130000.00 | OMKAR ENGINEERS AND CONTRACTORS
15.00 | PAINTING: Item includes preparing the surface by removing of all loose paints, dirt and dusts, cleaning of surface, filling / sealing of cracks up to 3mm by crack seal / putty as specified by paint manufacturer, making good the damaged & rough surfaces, cleaning of doors, windows, ventilators, glasses etc. after completion of work. Item includes cost of paints, brushes, wire brushes, sand papers, cleaning accessories, labour, tools and tackles, transportation, loading, unloading of materials at work site, personnel safety of all workers with required PPE accessories etc., complete as directed by the Engineer in charge.
15.01 | Providing and painting old walls over existing cement paint surface on plain / sand face plaster & concrete surfaces with two coats of premium acrylic smooth exterior paint of Apex Ultima/Berger/Nerolac or equivalent approved make in required shades, including preparation of the surfaces, scaffolding complete. as per specifications and as directed by the Engineer-in-charge. | 600.00 | SqM |  | 200.00 | 120000.00 | 275.00 | 165000.00 | 250.00 | 150000.00 | 120000.00 | Renjin Construction
15.02 | Providing and applying wall painting two coats with premium plastic emulsion paint of Asian/Berger/Nerolac or equivalent approved make to give an even shade, including a coat of approved cement primer, including preparation of the surfaces, scaffolding complete. as per specifications and as directed by the Engineer-in-charge | 1000.00 | SqM |  | 240.00 | 240000.00 | 310.00 | 310000.00 | 135.00 | 135000.00 | 135000.00 | OMKAR ENGINEERS AND CONTRACTORS
15.03 | Providing and Painting two coats of synthetic enamel paint on steel surfaces of Asian/Berger/Nerolac or equivalent approved make to give an even shade over a primer coat.including preparation of the surfaces, scaffolding complete. as per specifications and as directed by the Engineer-in-charge | 800.00 | SqM |  | 225.00 | 180000.00 | 275.00 | 220000.00 | 100.00 | 80000.00 | 80000.00 | OMKAR ENGINEERS AND CONTRACTORS
15.04 | Finishing walls with two coats of textured exterior paint on existing painted surface of Asian/Berger/Nerolac or equivalent approved make in required shades applied at the rate of 3.28 lit/sqm including preparation of the surfaces as per specifications and as directed by the Engineer-in-charge | 600.00 | SqM |  | 300.00 | 180000.00 | 315.00 | 189000.00 | 265.00 | 159000.00 | 159000.00 | OMKAR ENGINEERS AND CONTRACTORS
15.05 | Providing , applying one coat of acrylic based textured plaster of approved make with the finish as directed with average thickness of 2.50 mm and finished with 2 coats of high performance coating of approved shade including preparation of the surfaces, complete. as per specifications and as directed by the Engineer-in-charge | 5000.00 | SqM |  | 700.00 | 3500000.00 | 315.00 | 1575000.00 | 500.00 | 2500000.00 | 1575000.00 | ARVIND INFRA PROJECTS
15.06 | Providing and applying French spirit polishing for wooden surfaces with two coats on new works including a coat of wood filler to form a uniform neat finish as directed by the Engineer -in-charge and /or as per the specifications complete. | 3000.00 | SqM |  | 550.00 | 1650000.00 | 315.00 | 945000.00 | 350.00 | 1050000.00 | 945000.00 | ARVIND INFRA PROJECTS
15.07 | Providing Melamine polishing on wood work (one coat) as per manufacturer’s instructions, matt or glossy finish as specified including preparation of the surfaces, complete. as per specifications and as directed by the Engineer-in-charge | 3000.00 | SqM |  | 250.00 | 750000.00 | 400.00 | 1200000.00 | 450.00 | 1350000.00 | 750000.00 | Renjin Construction
15.08 | Applying artistic art painting using acrylic paint over the existing walls at NUB & NPCIL guest house as instructed by Engineer in Charge. | 1500.00 | SqFt |  | 2000.00 | 3000000.00 | 150.00 | 225000.00 | 110.00 | 165000.00 | 165000.00 | OMKAR ENGINEERS AND CONTRACTORS
15.09 | Providing and painting two (or) more coats with Epoxy paint at all locations prepared and applied as per manufacturer's specifications including a priming coat if specified by the manufacturer, preparation of surface by cleaning with wire brush and rubbing with sand paper to remove dust, dirt etc, after first coat Epoxy based trowelling compound if required, including preparation of the surface by scrapping, applying sand paper by cleaning with wire brush and rubbing, making free of rust, dirt etc. filling the holes, joints, cracks if any etc. complete all as per manufacturer's technical data and as directed at site to achieve 200 micron film thickness (50 micron primer coat + 150 micron finishing coat). | 500.00 | SqM |  | 700.00 | 350000.00 | 500.00 | 250000.00 | 325.00 | 162500.00 | 162500.00 | OMKAR ENGINEERS AND CONTRACTORS
16.00 | Providing and fixing double tubular scaffolding system using H-frames with cup lock type on the exterior side upto seven story height made with 40 mm dia M.S. tube 1.5 m centre to centre horizontal and vertical tubes joining with cup and lock system with M.S. tubes, M.S. tube challis, M.S clamps and M.S staircase system in the scaffolding for working platform etc. and maintaining it in a serviceable condition for the required duration as approved and removing it thereafter. The scaffolding system shall be stiffened with bracings, runners, connection with building etc. wherever required for inspection of work at required locations with essential safety features for the workmen etc. complete as per directions and as approved by the Engineer -in - charge. The elevational area of the scaffolding shall be measured for payment purposes. The payment shall be made once irrespective of duration of scaffolding. | 3000.00 | SqM |  | 275.00 | 825000.00 | 185.00 | 555000.00 | 120.00 | 360000.00 | 360000.00 | OMKAR ENGINEERS AND CONTRACTORS
17.00 | Providing and laying at or near ground level factory made kerb stone of M-25 grade cement concrete in position to the required line, level and curvature, jointed with cement mortar 1:3 (1 cement: 3 coarse sand), including making joints with or without grooves (thickness of joints except at sharp curve shall not to more than 5mm), including making drainage opening wherever required complete etc. as per direction of Engineer-in-charge (length of finished kerb edging shall be measured for payment). (Precast C.C. kerb stone shall be approved by Engineer-in-charge). | 15.00 | CuM |  | 15000.00 | 225000.00 | 10000.00 | 150000.00 | 8500.00 | 127500.00 | 127500.00 | OMKAR ENGINEERS AND CONTRACTORS
18.00 | Taking out existing kerb stones of all types from footpath/ central verge, including removal of mortar etc., disposal of unserviceable material to the dumping ground, for which payment shall be made separately and stacking of serviceable material within 50 metre lead as per direction of Engineer-in-Charge. | 150.00 | Metre |  | 100.00 | 15000.00 | 250.00 | 37500.00 | 300.00 | 45000.00 | 15000.00 | Renjin Construction
19.00 | Providing and laying 60mm thick factory made cement concrete interlocking paver block of M -30 grade made by block making machine with strong vibratory compaction, of approved size, design & shape, laid in required colour and pattern over and including 50mm thick compacted bed of coarse sand, filling the joints with line sand etc. all complete as per the direction of Engineer-in-charge. | 100.00 | Sq.m |  | 1400.00 | 140000.00 | 1500.00 | 150000.00 | 950.00 | 95000.00 | 95000.00 | OMKAR ENGINEERS AND CONTRACTORS
20.00 | Taking out existing CC interlocking paver blocks from footpath/ central verge, including removal of rubbish etc., disposal of unserviceable material to the dumping ground, for which payment shall be made separately and stacking of serviceable material within 50 metre lead as per direction of Engineer-in-Charge. | 100.00 | Sq.m |  | 225.00 | 22500.00 | 300.00 | 30000.00 | 550.00 | 55000.00 | 22500.00 | Renjin Construction
21.00 | Laying existing CC paver block and laying in required pattern over and including 50mm thick compacted bed of coarse sand, filling the joints with line sand etc. all complete as per the direction of Engineer-in-charge. | 2000.00 | Sq.m |  | 630.00 | 1260000.00 | 600.00 | 1200000.00 | 650.00 | 1300000.00 | 1200000.00 | ARVIND INFRA PROJECTS
22.00 | Providing and constructing random rubble masonry with hard stone in super structure above plinth level in cement mortar 1:6, including levelling up with cement concrete 1:6:12 (1 cement : 6 coarse sand : 12 graded stone aggregate 20 mm nominal size) at window sills, ceiling level and the like. | 200.00 | CuM |  | 10000.00 | 2000000.00 | 10000.00 | 2000000.00 | 5800.00 | 1160000.00 | 1160000.00 | OMKAR ENGINEERS AND CONTRACTORS
23.00 | Providing flush pointing in cement mortar (1:3) over existing RR Stone masonry / Rubble pitching to external faces at all heights including cost of materials, labour, transportation, erection and de-erection of scaffolding ( if required), removing of loose materials, curing etc. all complete as per drawings, specifications and as directed by Engineer in charge. | 1000.00 | SqM |  | 650.00 | 650000.00 | 700.00 | 700000.00 | 500.00 | 500000.00 | 500000.00 | OMKAR ENGINEERS AND CONTRACTORS
24.00 | Providing and fixing G.I. chain link fabric fencing with 4 mm dia G.I. wire of required width in mesh size of 50x50 mm including strengthening with 2 mm dia. wire or nuts, bolts, and washers as required complete as per direction of Engineer in charge. | 700.00 | SqM |  | 1175.00 | 822500.00 | 1100.00 | 770000.00 | 1250.00 | 875000.00 | 770000.00 | ARVIND INFRA PROJECTS
25.00 | Providing and fixing Concertina barbed tape coil of 600 mm dia. made from M.S galvanized ribbon tape of 0.5 mm thickness, 19 mm width stretching the coil to 9 m approximate, fixing the coil with clips between the existing "Y" armed and MS angle posts 2.44 m high from ground level, including supplying and fixing MS galvanized clips etc. complete as per manufacturer's specification and including painting by dipping method the concertina tape coil with two coats of synthetic enamel paint of approved shade and make over a coat of approved primer at fabrication shop, before bringing the material to the site and fixing in position etc. complete as directed by the Engineer-in-charge. | 300.00 | RM |  | 750.00 | 225000.00 | 900.00 | 270000.00 | 600.00 | 180000.00 | 180000.00 | OMKAR ENGINEERS AND CONTRACTORS
26.00 | Providing and fixing precoated Galvalume Roofing profile sheets of 0.5 mm thickness in approved size, shape and pitch up to and including single length of 12.00 m. The sheet shall be fixed using self drilling / self tapping screws of size (5.5 X 55 mm) with EPDM seal or with polymer coated J or L hooks, bolts and nuts 8 mm diameter with bitumen and G.I. limpet washers filled with white lead complete upto any pitch in horizontal / vertical or curved surfaces excluding the cost of purlins, rafters and trusses and including cutting to size and shape wherever required as directed by the Engineer-in-charge. | 400.00 | SqM |  | 1500.00 | 600000.00 | 950.00 | 380000.00 | 950.00 | 380000.00 | 380000.00 | ARVIND INFRA PROJECTS, OMKAR ENGINEERS AND CONTRACTORS
27.00 | Supply and fixing of 6 mm Polycarbonate sheet of approved design and shade including tools and tackles self drilling screws and cutting, bending, overlap, transportation etc complete. | 40.00 | SqM |  | 2500.00 | 100000.00 | 2000.00 | 80000.00 | 1500.00 | 60000.00 | 60000.00 | OMKAR ENGINEERS AND CONTRACTORS
28.00 | Providing and laying Mexican grass turf with earth 50mm to 60mm thickness of existing ground prepared with proper level and ramming with tools wooden (Dhurmos) and than rolling the surface with light roller make the surface smoothen and light watering with sprinkler including cleaning of the site, removing all vegetation, roots, boulders, stone pieces, debris and disposing the surplus earth/debris at specified locations inside Anushaktinagar, mixing of red garden soil and manure 2:1 proportion (excluding cost of red garden soil & manure) fine dressing of the surface, consolidation, watering etc., as per direction of Engineer-in-charge. | 5000.00 | SqM |  | 1600.00 | 8000000.00 | 195.00 | 975000.00 | 450.00 | 2250000.00 | 975000.00 | ARVIND INFRA PROJECTS
29.00 | Supplying, stacking and filling of good earth including ramming and watering of the earth in layers not exceeding 20 cm in foundation trenches, plinth, sides of foundation etc. complete as per directions of Engineer in Charge. | 500.00 | CuM |  | 1600.00 | 800000.00 | 1500.00 | 750000.00 | 1800.00 | 900000.00 | 750000.00 | ARVIND INFRA PROJECTS
30.00 | Supplying , transporting, stacking and spreading of farm yard manure for preparation of garden, flower beds, hedges, trees, filling pits for plants, existing/ new pots etc. as instructed by engineer-in-charge | 300.00 | CuM |  | 1600.00 | 480000.00 | 1200.00 | 360000.00 | 2500.00 | 750000.00 | 360000.00 | ARVIND INFRA PROJECTS
31.00 | Supplying and fixing in position at all floors integrated bronze anodized matt finished [15micron thick], aluminium section [extruded] for aluminium Door / windows sliding / top hung/ fixed / grill/ adjustable louvered/ windows as per drawing of approved manufactures with extruded sections of Jindal / Indal /Aluminax or other approved eqivalent sections with size and weights as shown in the drawing, for frames and shutters [including wastages if any] conforming to relevant I.S specifications with all approved Bronze anodised aluminium fittings and accessories, locking arrangements, 2/ 3 rollers with ball bearings for sliding shutters of approved quality all as shown in the drawing, including providing and fixing aluminium channel beading / glazing clips fixed with necessary bronze anodized screws, grouting the gap with thermocole & polysulphide sealant etc. all complete generally as per drawings, specifications etc., all as directed by Engineer in charge. but excluding the cost of glazing, which will be paid separately | 500.00 | Kg |  | 700.00 | 350000.00 | 700.00 | 350000.00 | 750.00 | 375000.00 | 350000.00 | ARVIND INFRA PROJECTS, Renjin Construction
32.00 | Providing and fixing glazing with float glass panes of 5 mm thickness (weight not less than 12.50 kg/sqm) of M/s Saint Gobain or equivalent approved make in aluminium door, window, ventilator shutters and partitions etc. with EPDM rubber / neoprene gasket etc. complete as per specifications and the directions of engineer-in-charge. (Cost of Aluminium snap beading shall be paid in basic item) | 180.00 | SqM |  | 1700.00 | 306000.00 | 1300.00 | 234000.00 | 950.00 | 171000.00 | 171000.00 | OMKAR ENGINEERS AND CONTRACTORS
33.00 | Providing and fixing 12 mm thick pre-laminated particle board with decorative lamination on both sides flat pressed 3 layer or graded wood particle board conforming to IS 12823 Grade-I, Type - II in panelling fixed in aluminium doors, windows, shutters and partition frames with C.P Brass / Stainless steel screws etc. complete as per architectural drawings and directions of Engineer-in-charge | 250.00 | SqM |  | 2200.00 | 550000.00 | 1200.00 | 300000.00 | 1450.00 | 362500.00 | 300000.00 | ARVIND INFRA PROJECTS
34.00 | Providing supplying and fixing at site of work approved quality and manufacturer, confirmed and marked with relevant IS (wherever applicable), stainless steel SS 304 fittings, fixtures and fastenings along with stainless steel screws/concealed SS screws, bolts, nuts, washers, wooden packing pieces if necessary etc. and other accessories etc complete all as per specifications and as directed by Engineer in Charge.
34.01 | SS Tower bolt 150 mm long X 12 mm barrel | 20.00 | Each |  | 250.00 | 5000.00 | 500.00 | 10000.00 | 500.00 | 10000.00 | 5000.00 | Renjin Construction
34.02 | D type SS bow handle 150 mm long | 20.00 | Each |  | 375.00 | 7500.00 | 550.00 | 11000.00 | 250.00 | 5000.00 | 5000.00 | OMKAR ENGINEERS AND CONTRACTORS
34.03 | SS Door stopper with twin-rubber bushing (shutter mount type) | 20.00 | Each |  | 200.00 | 4000.00 | 350.00 | 7000.00 | 250.00 | 5000.00 | 4000.00 | Renjin Construction
34.04 | SS Butt Hinges (Heavy weight), IS 12817 125 x 64 x 2.5 mm | 60.00 | Each |  | 250.00 | 15000.00 | 400.00 | 24000.00 | 150.00 | 9000.00 | 9000.00 | OMKAR ENGINEERS AND CONTRACTORS
34.05 | SS Aldrop 300 mm long x16 mm diameter rod with an extra staple | 30.00 | Each |  | 1100.00 | 33000.00 | 750.00 | 22500.00 | 1500.00 | 45000.00 | 22500.00 | ARVIND INFRA PROJECTS
35.00 | Supplying IS: 3564 marked aluminium extruded section body tubular type universal Hydraulic Door Closer of M/s. Everite/Dorma or equivalent make with double speed adjustment with necessary accessories and necessary screws ets. complete all as per specifications and as directed by Engineer-in-Charge. | 100.00 | Each |  | 3000.00 | 300000.00 | 5500.00 | 550000.00 | 6500.00 | 650000.00 | 300000.00 | Renjin Construction
36.00 | Heavy duty door closer of Lawrence Hardware / SFP (Signum fire protection ) / GEZE or approved make | 20.00 | Each |  | 4300.00 | 86000.00 | 8000.00 | 160000.00 | 7500.00 | 150000.00 | 86000.00 | Renjin Construction
37.00 | Providing and fixing Gypsum plain board false ceiling at all height including providing and fixing of frame work made of special sections, power pressed from M.S. sheets and galvanized with zinc coating of 120 gms/sqm (both side inclusive) as per IS : 277 and consisting of angle cleats of size 25 mm wide x 1.6 mm thick with flanges of 27 mm and 37mm, at 1200 mm centre to centre, one flange fixed to the ceiling with dash fastener 12.5 mm dia x 50mm long with 6mm dia bolts, other flange of cleat fixed to the angle hangers of 25x10x0.50 mm of required length with nuts & bolts of required size and other end of angle hanger fixed with intermediate G.I. channels 45x15x0.9 mm running at the spacing of 1200 mm centre to centre, to which the ceiling section 0.5 mm thick bottom wedge of 80 mm with tapered flanges of 26 mm each having lips of 10.5 mm, at 450 mm centre to centre, shall be fixed in a direction perpendicular to G.I. intermediate channel with connecting clips made out of 2.64 mm dia x 230 mm long G.I. wire at every junction, including fixing perimeter channels 0.5 mm thick 27 mm high having flanges of 20 mm and 30 mm long, the perimeter of ceiling fixed to wall/partition with the help of rawl plugs at 450 mm centre, with 25mm long dry wall screws @ 230 mm interval, including fixing of gypsum board to ceiling section and perimeter channel with the help of dry wall screws of size 3.5 x 25 mm at 230 mm c/c, including jointing and finishing to a flush finish of tapered and square edges of the board with recommended jointing compound , jointing tapes , finishing with jointing compound in 3 layers covering upto 150 mm on both sides of joint and two coats of primer suitable for board, all as per manufacturer's specification and also including the cost of making openings for light fittings, grills, diffusers, cutouts made with frame of perimeter channels suitably fixed, all complete as per drawings, specification and direction of the Engineer in Charge but excluding the cost of painting with. The material shall be gypsum plain board12.5 mm thick tapered edge gypsum plain board conforming to IS: 2095- (Part I) :2011 (Board with BIS certification marks) ( GYPROC.MR of M/s. Saint Gobain make) | 150.00 | Sq.m |  | 1850.00 | 277500.00 | 2800.00 | 420000.00 | 2500.00 | 375000.00 | 277500.00 | Renjin Construction
38.00 | Providing & fixing in position suspended false ceiling system using 600 x 600 mm Calcium Silicate Ceiling tiles of Aerolite Ceiling Systems Tiles (Cosmos Model) having 15mm densified edges and 100% humidity resistance, incombustible as per BS 476 part IV with thermal conductivity of 0.043 w/m KC and approved surface design and edge profile (Tegular/ Spintone) placed in a suspended grid of size of 600mm x 600mm made of hot dipped G.I. steel sections having an exposed surface capping of pre-finished baked polyester painted coil wherein the main tee of size 24mm x 38mm x 0.33mm shall be suspended at 1200mm centres along the length of ceiling with 4mm dia G.I wire with necessary level adjusters and cross tees of size 24 x 28 x 0.33mm x 200 mm shall be inserted in to slots between the main tees at 600mm centres and thereafter in direction vertical to the longer tees of size 24 x 28 x 0.33mm x 600mm shall be inserted to form a grid size of 600 x 600 mm resting on the Periphery walls on wall angles of size 20mm x 20mm x300mm x 0.40mm thickness etc. complete as per specifications, drawings and as directed by the Engineer- in- Charge. The rate shall include providing necessary openings for light fixtures, diffusers, trap doors etc to be made as per layout drawings. The work shall be carried out as per directions of Engineer-in-charge. The main tees to be suspended from the ceiling/ soffit with the help of matal dash fasteners of 6mmx50mm, soffit clits of 5mm x 35 x 1.60mm and 4mm dia G.I wire with galvanized spring steel levelling clips. the entire grid system shall be designed to bear a distributed load of minimum 15 kg/sqm (Only calcium silicate false ceiling area will be measured for thepurpose of payment) | 900.00 | SqM |  | 3000.00 | 2700000.00 | 3700.00 | 3330000.00 | 3050.00 | 2745000.00 | 2700000.00 | Renjin Construction
39.00 | Providing and fixing decorative high pressure 1.0 mm thick laminated sheet of plain / wood grain in gloss / matt/ suede finish with high density protective surface layer and reverse side of adhesive bonding quality conforming to IS:2046 Type S from Century /Marino/ Green ply / Kajaria or equivalent including cost of adhesive, labour etc. complete as directed. | 350.00 | SqM |  | 1200.00 | 420000.00 | 950.00 | 332500.00 | 1500.00 | 525000.00 | 332500.00 | ARVIND INFRA PROJECTS
40.00 | Supplying 4.0 mm thick veneer sheets in various decorative patterns, colours, designs etc. conforming to IS: 1328 (type-1) from approved manufacturer like Century / Marino/Euro / Green ply or equivalent for plain lining/cladding with necessary screws, adhesive etc. as per directions of Engineer in Charge. | 600.00 | SqM |  | 1600.00 | 960000.00 | 1500.00 | 900000.00 | 2100.00 | 1260000.00 | 900000.00 | ARVIND INFRA PROJECTS
41.00 | TILINGWORK Notes: a) Adjustment of levels in thickness of mortar bedding due to different types of flooring, if any, shall be done by the contractor without any extra cost to the Department b) The contractor shall submit and get approved the sample for tiles from Engineer in charge before bulk procurement. c) Pattern & design of tiles shall be approved by the Engineer in charge before commencement of work. d) All Exposed edges of all natural stones used for the works like Kotah, Marble, Granite etc. shall be machine cut and shall have uniform thickness, moulded/ champered and mirror polished with high gloss finish as approved by Engineer in charge unless otherwise mentioned. (TILING WORK NOTES ARE APPLICABLE FOR ITEM NO 41,42,43,44,45) Providing and laying vitrified tiles in various sizes (thickness to be specified by manufacturer) as approved by EIC with water absorption less than 0.08% and conforming to IS: 15622, of Kajaria/ Johnson/Orient Bell, Asian Tiles or equivalent make in approved colours and pattern and having thickness as specified by approved manufacturer , laid on cement mortar bedding,close jointed and grouted with matching coloured readymade cement grout and approved pigment as per manufacturer's specifications, finished to level, line, slope and plumb, cutting of tiles, wastage, making openings/ cut out if neccesary, final cleaning of surfaces,curing etc. all as per drawings, specifications & as directed by Engineer in charge.
41.01 | In flooring using Glazed vitrified tiles Matt / Anti Skid Finish laid over 20 mm thick cement mortar 1:4 bedding and size of tile 600x600 mm | 350.00 | SqM |  | 2150.00 | 752500.00 | 2100.00 | 735000.00 | 1550.00 | 542500.00 | 542500.00 | OMKAR ENGINEERS AND CONTRACTORS
41.02 | In skirting/cladding using using Polished Glazed vitrified tiles (PGVT) of over 12 mm thick cement mortar 1:3 backing and size of tile 600x600 mm | 1000.00 | SqM |  | 2250.00 | 2250000.00 | 2200.00 | 2200000.00 | 1450.00 | 1450000.00 | 1450000.00 | OMKAR ENGINEERS AND CONTRACTORS
42.00 | Providing and fixing S&P series Homogenious Full body vitronite slab of Kajaria/ Orient Bell/ Johnson make or equivalent for Door frames, wash basin counter and ledge wall with thickness of 15mm & water absorption ≤ 5 % or equivalent to approved make confirming to IS15622 in glossy/matt finish matching cut for wall wet cladding, counter laid over a bed of ready mix polymer cement mortar 1:3 minimum 12 mm thick. Jointing with approved compatible adhesive (Bal/Laticrete equivalent approved) with grey cement slurry including grouting of approved make and match shade complete as per patterns. and specifications, complete as directed by Engineer in charge. | 20.00 | SqM |  | 2250.00 | 45000.00 | 2900.00 | 58000.00 | 1850.00 | 37000.00 | 37000.00 | OMKAR ENGINEERS AND CONTRACTORS
43.00 | Supply and fixing of Kotah stone of 20 to 25 mm thick of sizes to suit at site for wash basin counter including cutting, moulding, fixing in position as per instructions of Engineer in Charge. | 100.00 | SqM |  | 2000.00 | 200000.00 | 1400.00 | 140000.00 | 2500.00 | 250000.00 | 140000.00 | ARVIND INFRA PROJECTS
44.00 | Granite work
44.01 | Providing and fixing 18 mm thick gang saw cut, mirror polished, pre-moulded and pre-polished, machine cut Granite stone slab for kitchen platforms, vanity counters, window sills, facias and similar locations of required size, approved shade, colour and texture laid over 20 mm thick base cement mortar 1:4 (1 cement : 4 coarse sand), joints treated with white cement, mixed with matching pigment, epoxy touch ups, including cutting, rubbing, curing, moulding and polishing of edges to give high gloss finish etc. complete at all levels. | 900.00 | SqM |  | 6500.00 | 5850000.00 | 3900.00 | 3510000.00 | 6900.00 | 6210000.00 | 3510000.00 | ARVIND INFRA PROJECTS
44.02 | Providing edge moulding to 18 mm thick granite stone counters, Vanities etc., including machine polishing to edge to give high gloss finish etc. complete as per design approved by Engineer-in-Charge. | 1000.00 | RM |  | 700.00 | 700000.00 | 200.00 | 200000.00 | 710.00 | 710000.00 | 200000.00 | ARVIND INFRA PROJECTS
45.00 | Staircase Tiles
45.01 | Providing and fixing homogenious body (full body vitrified tiles) with self embossed tiles Anti Skid bull nose matt finish tiles for Treads of Staircase of Kajaria, Jhonson , RAK Tiles , Orient Bell, Asian Tiles or equivalent approved make in sizes 300x1200mm confirming to IS 15622 in all colours and shades in Glossy or Matt or Satin finish laid over a bed of minimum 20 mm thick bed of Polymer cement mortar 1:4 (To be laid at least 48 Hours before laying of tiles ) using crushed sand laid with grey cement slurry @3.3 Kg/SqM and pointing with cementitious grout of (Roff/Bal) make to match the tiles complete for flooring all as per patterns , drawings and manufacturer's specifications including protecting the tile surface by applying one layer of POP and removing the same after the completion of the work complete as directed by the Engineer-In-charge. | 100.00 | SqM |  | 2600.00 | 260000.00 | 2400.00 | 240000.00 | 2700.00 | 270000.00 | 240000.00 | ARVIND INFRA PROJECTS
45.02 | Providing and fixing homogenious body (full body vitrified tiles) with self embossed tiles Anti Skid bull nose matt finish tiles for Riser of Staircase of Kajaria, Jhonson , RAK Tiles , Orient Bell, Asian Tiles or equivalent full body approved make in sizes 200x1200mm confirming to IS 15622 in all colours and shades in Glossy or Matt or Satin finish laid over a bed of minimum 20 mm thick bed of Polymer cement mortar 1:4 (To be laid at least 48 Hours before laying of tiles ) using crushed sand laid with grey cement slurry @3.3 Kg/SqM and pointing with cementitious grout of (Roff/Bal) make to match the tiles complete for flooring all as per patterns , drawings and manufacturer’s specifications, including protecting the tile surface by applying one layer of POP and removing the same after the completion of the work complete as directed by the Engineer-In-charge. | 100.00 | SqM |  | 2600.00 | 260000.00 | 2400.00 | 240000.00 | 2150.00 | 215000.00 | 215000.00 | OMKAR ENGINEERS AND CONTRACTORS
46.00 | Providing and applying white cement based putty of average thickness 1 mm, of approved brand and manufacturer, over the plastered wall surface to prepare the surface even and smooth complete to correct line, level, plane, plumb etc. complete as per specifications, manufacturers specifications, drawing & as directed by the Engineer-in-charge | 300.00 | kg |  | 220.00 | 66000.00 | 120.00 | 36000.00 | 150.00 | 45000.00 | 36000.00 | ARVIND INFRA PROJECTS
47.00 | Providing and applying Polymer based crack seal compound of approved brand in the wider cracks and not in surface cracks of internal surfaces after cleaning and preparing the surfaces by increasing the crack width if required and as directed by EIC etc. complete. | 300.00 | kg |  | 235.00 | 70500.00 | 95.00 | 28500.00 | 650.00 | 195000.00 | 28500.00 | ARVIND INFRA PROJECTS
48.00 | Providing and applying Plaster of Paris putty of 2 mm thickness over plastered surface to prepare the surface even and smooth complete. | 200.00 | SqM |  | 375.00 | 75000.00 | 110.00 | 22000.00 | 350.00 | 70000.00 | 22000.00 | ARVIND INFRA PROJECTS
49.00 | Providing and laying water proofing treatment to vertical and horizontal surfaces of depressed portions of W.C., Kitchen and the like consisting of : i) 1st course of applying cement slurry @ 4.4. Kg/sqm mixed with water proofing compound `Impermo' of Snowcem or equivalent conforming to IS 2645 in recommended proportions. ii) IInd course of cement plaster 1:3 (1 cement : 3 coarse sand) using Ready Mix Mortar mixed with water proofing compound in recommended proportions, 20mm thick up to finished floor level and 15mm thick above finished floor level up to 600mm. iii) IIIrd course of applying blown or residual bitumen applied hot at 1.7 Kg per sqm of area.iv) IV th course of 400 micron thick PVC sheet (Overlaps at joints of PVC sheet should be 100 mm wide and pasted to each other with bitumen @ 1.7 Kg/sqm.) | 300.00 | SqM |  | 1450.00 | 435000.00 | 1500.00 | 450000.00 | 2500.00 | 750000.00 | 435000.00 | Renjin Construction
50.00 | Providing and fixing in position following Vitreous China Wall Hung type Wash down pattern Water Closet conforming to IS 2556 (part XVI) with integral "P" or "S" trap outlet with Seat & cover conforming to IS 2548, fixing seat & cover for water closet as per manufacturer's specification including the cost of corrosion resistant hinges, bolts, nuts, non ferrous or S.S washer etc. all complete including fixing the Water closet in position, jointing the trap, water closet and CI/UPVC pipe by Epoxy grout or Rubber seal as per manufacturer's specifications, cutting hole, making groove or chases in the wall, floors, slabs etc., reinstating to it's original condition after completion of work, finishing the gaps with white / matching colour cement etc and testing the system to the full satisfaction of the Engineer-in-Charge.
50.01 | Jaquar Rimless Wall Hung Water Closet with PP Soft Close Slim Seat Cover, Hinges, Accessories Set, Size: 380X545X360 mm Model No. CNS-WHT-961NSPP | 50.00 | Each |  | 13500.00 | 675000.00 | 14000.00 | 700000.00 | 13000.00 | 650000.00 | 650000.00 | OMKAR ENGINEERS AND CONTRACTORS
50.02 | Jaquar Rimless Wall Hung Water Closet With Uf Soft Close Slim Seat Cover Hinges Accessories Set Size: 380X515X360 mm Model No. CNS-WHT-963UFSM | 36.00 | Each |  | 16500.00 | 594000.00 | 15000.00 | 540000.00 | 11650.00 | 419400.00 | 419400.00 | OMKAR ENGINEERS AND CONTRACTORS
51.00 | Providing and fixing in position approved white glazed vitreous Orissa pan water closet of Jaquar/ Parryware / Cera or equivalent approved make including white glazed vitreous china ware “P” or “S” trap of same brand, joining the pipe with soil pipe in C.M. 1:1 making hole in masonry, reconstructing the same, encasing the pan and trap in brick jelly C:C 1:2:4, breaking of tiles and back filling extra space with river sand and refixing the tiles over cement sand mortar etc. complete all as per specifications and as approved by Engineer in Charge. | 10.00 | Each |  | 9000.00 | 90000.00 | 9000.00 | 90000.00 | 2500.00 | 25000.00 | 25000.00 | OMKAR ENGINEERS AND CONTRACTORS
52.00 | Providing and fixing in position approved 1st class quality vitreous low level standard size European type water closet from Jaquar/Parryware / Cera or equivalent approved make wash down type pan with "S" / "P" trap confirming to relevant IS and all jointing materials including removing of damaged EWC , making hole in masonry, reconstructing the same, encasing the pan and trap with cement mortar 1:2, making good the floor/surface including supplying and fixing White solid plastic seat of similar make with CP pillar hinges and rubber buffers, flush pipe of 40 mm dia. with closet by means of white porcelain enamelled flush bend using rubber adapter joints etc. Complete all as per specifications and as per direction of Engineer in Charge. | 10.00 | Each |  | 9000.00 | 90000.00 | 12000.00 | 120000.00 | 3500.00 | 35000.00 | 35000.00 | OMKAR ENGINEERS AND CONTRACTORS
53.00 | Supplying, fixing and commissioning PVC flushing cistern of 10 ltr. capacity confirming to relevant IS from Jaquar/ Parryware / Cera or equivalent approved make including all symphonic fittings, assembling the cistern components with flush pipe, testing at required pressure etc. complete all as per specifications and as directed by Engineer. (Flushing cisterns shall consists of PVC body and cover, PVC siphon fittings, brackets, PVC ball cocks with PVC floats etc. complete) | 10.00 | Each |  | 3200.00 | 32000.00 | 4000.00 | 40000.00 | 2500.00 | 25000.00 | 25000.00 | OMKAR ENGINEERS AND CONTRACTORS
54.00 | Providing and fixing first Quality Vitreous China hand Wash Basin in position as per drawing or manufacturer's specifications or as directed including fixing 32 mm minimum 10kg class PVC pipe conforming to IS:4985, waste pipe from Bottle trap to adaptor / Nahani trap / Floor Trap. finishing the joints with white / matching colour cement , cutting hole, making grove or chases in the wall, floors, slabs etc., reinstating to it's original condition after completion of work, finishing the gaps etc. all complete and testing the system to the full satisfaction of the Engineer in Charge
54.01 | Table Top Basin of Jaquar Model No. FLS-WHT-5931 | 40.00 | Each |  | 6000.00 | 240000.00 | 8500.00 | 340000.00 | 6500.00 | 260000.00 | 240000.00 | Renjin Construction
54.02 | Under Counter Basin of Jaquar Model No. CNS-WHT-701 | 52.00 | Each |  | 13000.00 | 676000.00 | 5500.00 | 286000.00 | 5000.00 | 260000.00 | 260000.00 | OMKAR ENGINEERS AND CONTRACTORS
55.00 | Providing Flushing arrangement to Water Closet etc., including providing and fixing manually operated Dual type flush valves consisting of fixing the flush valve in position, making inlet and outlet connections all complete, providing uPVC(6Kg) flush pipe from Flush Valve to Water Closet concealed in the wall, including the cost of fittings, fixtures, cutting hole, making chases in the wall, floors, slabs etc. and reinstating the surface to the original condition, finishing the gaps with white/ matching cement etc. all complete. and testing the entire system to the full satisfaction of the Engineer in Charge.
55.01 | Flushing arrangement with dual type concealed flush valve of Jaquar make Cat No.FLV-CHR-1085N or equivalent | 88.00 | Each |  | 4200.00 | 369600.00 | 6000.00 | 528000.00 | 4500.00 | 396000.00 | 369600.00 | Renjin Construction
56.00 | Providing braided hose 450 mm Long with 15mm nuts, nipples, washers etc. for water supply Inlet connection for washbasins, flush tanks, kitchen sinks etc. with brass check nuts on both ends and fixing it in position as directed including the cost of jointing materials and testing for leak proof joints all complete. | 10.00 | Each |  | 500.00 | 5000.00 | 1500.00 | 15000.00 | 250.00 | 2500.00 | 2500.00 | OMKAR ENGINEERS AND CONTRACTORS
57.00 | Providing & fixing in position following approved quality water saving CP fittings / Fixtures of approved make of following type including providing & fixing specials, wall flanges and fixing to concealed / exposed pipe line with leak proof threaded joints using teflon tapes, testing the joints hydraulically to a pressure of 10 kg./ sq.cm, rectifying the leaky joints. if any, including cleaning etc. complete all as per specification.
57.01 | C.P. brass Single lever exposed parts kit of Diverter consisting of operating lever, cartridge sleeve, wall flange with seals, Button assembly sleeve and Button of Jaquar Cat.No. FLR-CHR-065M or approved equivalent make. | 35.00 | Each |  | 2100.00 | 73500.00 | 3800.00 | 133000.00 | 6000.00 | 210000.00 | 73500.00 | Renjin Construction
57.02 | Concealed Body for Single lever Diverter 40 mm cartridge with Button Assembly (button on top ) but without Exposed Parts of Jaquar Cat. No. ALD-CHR-065M or approved equivalent make. | 35.00 | Each |  | 3200.00 | 112000.00 | 4000.00 | 140000.00 | 4500.00 | 157500.00 | 112000.00 | Renjin Construction
57.03 | Wall Mixer with Provision for Overhead Shower with 115 mm long bend pipe on upper side connecting legs and wall flanges of Jaquar Cat. No. CON-CHR-273KNUPR or approved equivalent make. | 50.00 | Each |  | 4400.00 | 220000.00 | 8000.00 | 400000.00 | 7500.00 | 375000.00 | 220000.00 | Renjin Construction
57.04 | Bath Tub spout with button attachment for Hand Shower with wall flange of Jaquar Cat. No. SPJ-CHR-5463 or approved equivalent make. | 40.00 | Each |  | 2200.00 | 88000.00 | 4100.00 | 164000.00 | 3000.00 | 120000.00 | 88000.00 | Renjin Construction
57.05 | Shower Arm Casted 160 mm long light body round shape for wall mounted showers with flange of Jaquar Cat. No. SHA-CHR-477 or approved equivalent make. | 82.00 | Each |  | 725.00 | 59450.00 | 1500.00 | 123000.00 | 1800.00 | 147600.00 | 59450.00 | Renjin Construction
57.06 | Overhead shower 120 mm dia round shape single flow( Face plate stainless steel and ABS body in chrome finish) with rubit cleaning system of Jaquar Cat. No. OHS-CHR-1663 or approved equivalent make. | 35.00 | Each |  | 1400.00 | 49000.00 | 2800.00 | 98000.00 | 2500.00 | 87500.00 | 49000.00 | Renjin Construction
57.07 | Overhead shower 100 mm dia round shape single flow of Jaquar Cat. No. OHS-CHR-1989 or approved equivalent make. | 48.00 | Each |  | 1500.00 | 72000.00 | 2300.00 | 110400.00 | 2050.00 | 98400.00 | 72000.00 | Renjin Construction
57.08 | Premium wall bracket for hand shower 35 mm and 10 mm long round shape of Jaquar Cat. No. SHA-CHR-555 or approved equivalent make. | 40.00 | Each |  | 475.00 | 19000.00 | 1050.00 | 42000.00 | 1050.00 | 42000.00 | 19000.00 | Renjin Construction
57.09 | Flexible tube 8 mm dia and 1.5 mm long with nuts for Hand shower of Jaquar Cat. No. SHA-CHR-549D8 or approved equivalent make. | 40.00 | Each |  | 1250.00 | 50000.00 | 1300.00 | 52000.00 | 1500.00 | 60000.00 | 50000.00 | Renjin Construction
57.10 | Maze Hand Shower 95 mm round shape single flow ( Face plate stainless steel and ABS body in chrome finish) with rubit cleaning system of Jaquar Cat. No. HSH-CHR-1653 or approved equivalent make. | 40.00 | Each |  | 1600.00 | 64000.00 | 2600.00 | 104000.00 | 2500.00 | 100000.00 | 64000.00 | Renjin Construction
57.11 | C.P. brass Pillar Cock Long Neck with Aerator of Jaquar Cat.No.CON-CHR-021KN or approved equivalent make | 52.00 | Each |  | 1650.00 | 85800.00 | 2750.00 | 143000.00 | 2500.00 | 130000.00 | 85800.00 | Renjin Construction
57.12 | C.P. brass Single Lever Basin Mixer of Jaquar 'Florentine' Cat.No.FLR-CHR-5001B or approved equivalent make | 40.00 | Each |  | 3000.00 | 120000.00 | 4900.00 | 196000.00 | 6500.00 | 260000.00 | 120000.00 | Renjin Construction
57.13 | C.P. Health Faucet with 8 mm dia 1 m long flexible tube & Wall Hook of Jaquar Cat. No. ALD-573 or approved equivalent make | 86.00 | Each |  | 2100.00 | 180600.00 | 2500.00 | 215000.00 | 2500.00 | 215000.00 | 180600.00 | Renjin Construction
57.14 | C.P. brass Angular Stop Cock with Traingular handle and Wall flange of Jaquar Cat.No. AQT-CHR-3057P or approved equivalent make | 88.00 | Each |  | 1700.00 | 149600.00 | 1500.00 | 132000.00 | 1950.00 | 171600.00 | 132000.00 | ARVIND INFRA PROJECTS
57.15 | C.P. brass Angular Stop Cock of Jaquar Cat.No. CON-CHR-053KN or approved equivalent make | 52.00 | Each |  | 1800.00 | 93600.00 | 1600.00 | 83200.00 | 1950.00 | 101400.00 | 83200.00 | ARVIND INFRA PROJECTS
57.16 | C.P. brass Angular Stop Cock with wall flange of Jaquar Cat.No. FLR-CHR-5053N or approved equivalent make | 36.00 | Each |  | 2100.00 | 75600.00 | 1650.00 | 59400.00 | 2100.00 | 75600.00 | 59400.00 | ARVIND INFRA PROJECTS
57.17 | C.P. brass Bottle Trap 32mm Size including Wall Connection Pipes & Wall Flange of Jaquar Cat.No. ALD-CHR-769L250x190 or approved equivalent make | 38.00 | Each |  | 2100.00 | 79800.00 | 2500.00 | 95000.00 | 2750.00 | 104500.00 | 79800.00 | Renjin Construction
57.18 | C.P. brass Bottle Trap with fully casted body of Jaquar Cat.No. ALE-CHR-773ML190X125 or approved equivalent make | 52.00 | Each |  | 2150.00 | 111800.00 | 2600.00 | 135200.00 | 2500.00 | 130000.00 | 111800.00 | Renjin Construction
57.19 | C.P. brass Waste Coupling 32mm size of Jaquar Cat.No.ALD-CHR-705 or approved equivalent make | 90.00 | Each |  | 875.00 | 78750.00 | 750.00 | 67500.00 | 1950.00 | 175500.00 | 67500.00 | ARVIND INFRA PROJECTS
57.20 | CP brass screw down bib cock short body with flange / without flange of approved model suitIing to site of Jaquar/Parryware / CERA or equivalent approved make | 60.00 | Each |  | 1500.00 | 90000.00 | 2500.00 | 150000.00 | 1550.00 | 93000.00 | 90000.00 | Renjin Construction
57.21 | CP brass pillar cock of approved model of Jaquar/ Parryware / CERA or equivalent approved make suiting to site all as approved and directed by Engineer in Charge. | 60.00 | Each |  | 1500.00 | 90000.00 | 3300.00 | 198000.00 | 2800.00 | 168000.00 | 90000.00 | Renjin Construction
58.00 | Providing and fixing the following C.P. Brass Bathroom / toilet accessories of following make and fixing on the wall using C.P. brass screws, rawl plugs etc. as per manufacturer's requirement all complete at the locations shown and as directed by the Engineer In charge.
58.01 | C.P. Brass Toilet paper Roll Holder with Stainless Steel Flap of Jaquar Cat. No. ACN-CHR-1153S or approved equivalent make | 88.00 | Each |  | 1350.00 | 118800.00 | 1600.00 | 140800.00 | 1500.00 | 132000.00 | 118800.00 | Renjin Construction
58.02 | C.P. brass Double Coat Hook of Jaquar Brand 'Continental' Cat. No. ACN-CHR-1161N or approved equivalent make | 35.00 | Each |  | 1400.00 | 49000.00 | 750.00 | 26250.00 | 650.00 | 22750.00 | 22750.00 | OMKAR ENGINEERS AND CONTRACTORS
58.03 | Stainless steel Single Towel Rail 600 mm long of Jaquar Cat No. CAN-CHR-1111SM or approved equivalent make | 35.00 | Each |  | 1450.00 | 50750.00 | 2000.00 | 70000.00 | 1650.00 | 57750.00 | 50750.00 | Renjin Construction
58.04 | Stainless steel Single Towel Rail 450 mm long of Jaquar Cat No. ACN-CHR-1111BSM or approved equivalent make | 50.00 | Each |  | 1400.00 | 70000.00 | 1800.00 | 90000.00 | 1500.00 | 75000.00 | 70000.00 | Renjin Construction
58.05 | Round Towel Ring with Round flange of Jaquar Cat No. ACN-CHR-1121BN or approved equivalent make | 35.00 | Each |  | 1800.00 | 63000.00 | 1300.00 | 45500.00 | 1250.00 | 43750.00 | 43750.00 | OMKAR ENGINEERS AND CONTRACTORS
58.06 | Retractable Cloth Line of of Jaquar Cat No. AHS-CHR-1565 or approved equivalent make | 35.00 | Each |  | 2000.00 | 70000.00 | 1500.00 | 52500.00 | 1350.00 | 47250.00 | 47250.00 | OMKAR ENGINEERS AND CONTRACTORS
58.07 | Soap Dish Holder of Jaquar Cat No. ACN-CHR-1131N or approved equivalent make | 52.00 | Each |  | 1300.00 | 67600.00 | 1000.00 | 52000.00 | 925.00 | 48100.00 | 48100.00 | OMKAR ENGINEERS AND CONTRACTORS
59.00 | Providing & fixing in position heavy pattern screw down gun metal gate valve with handles and wheels of approved make including testing for 10 kg/cm2 pressure with clean and potable water with a minimum testing duration of two hours etc.as per specification and as directed by the Engineer-in-charge
59.01 | 15 mm n.b. | 50.00 | Each |  | 1575.00 | 78750.00 | 2200.00 | 110000.00 | 1250.00 | 62500.00 | 62500.00 | OMKAR ENGINEERS AND CONTRACTORS
59.02 | 20 mm n.b. | 50.00 | Each |  | 2200.00 | 110000.00 | 2800.00 | 140000.00 | 1925.00 | 96250.00 | 96250.00 | OMKAR ENGINEERS AND CONTRACTORS
59.03 | 40 mm n.b. | 50.00 | Each |  | 2850.00 | 142500.00 | 3500.00 | 175000.00 | 6500.00 | 325000.00 | 142500.00 | Renjin Construction
60.00 | Providing SS Floor Trap/ Nahani Trap and fixing the trap in position and connecting with waste water pipe by cement solvent/ as per manufacturer's recommendation, embedding the trap in cement concrete 1:2:4 to correct level and gradient, with central strainer & flat cover/ flush strainer, closing the side inlets with plugs if required etc. complete all as per specification and as directed by the Engineer in charge. | 85.00 | Each |  | 625.00 | 53125.00 | 8000.00 | 680000.00 | 350.00 | 29750.00 | 29750.00 | OMKAR ENGINEERS AND CONTRACTORS
61.00 | Providing and fixing SS 304 Jet Spray with minimum 1.0 Mt PVC tube for EWC from including fitting with water supply line with necessary valves, check nuts and washers etc. complete as directed by Engineer in charge. | 40.00 | Each |  | 1500.00 | 60000.00 | 2500.00 | 100000.00 | 1800.00 | 72000.00 | 60000.00 | Renjin Construction
62.00 | Providing and fixing 6 mm thick mirror from Saint Gobain / Modi / TATA or equivalent approved make pasted with waterproof film on its back side with suitable 6 nos. of SS fittinigs for fixing arrangement and having facility to maintain gap of atleast 25mm between mirror back surface and wall surface including machine polishing on all edges of mirror etc. complete as per drawing and as directed by EIC. | 40.00 | SqM |  | 4000.00 | 160000.00 | 3000.00 | 120000.00 | 2500.00 | 100000.00 | 100000.00 | OMKAR ENGINEERS AND CONTRACTORS
63.00 | Supplying & fixing on Exposed surfaces the following sizes uv-stabilized Chlorinated PolyVinyl Chloride (cPVC ) pipes & fittings consisting of cPVC pipes and cPVC plain / brass threaded fittings, SDR - 11 having thermal stability for hot & cold water supply of 'SUPREME' or eq. approved make conforming to IS 15778 with ISI mark, laying and fixing on exposed surfaces / underground, to correct line, level and plumb for water supply line, using metal straps ( on wall surfaces ) at 1.00mtr. interval , jointing using solvent cement conforming to IS 15225 & Teflon tape ( for threaded joins ) including cutting the pipe to required size, preparation of surfaces, necessary tools etc. all complete, cutting or making hole or chases in RCC or brick work structure for passing the pipe line and reinstating all the damage to its original condition and testing the pipe line to a hydraulic pressure of 10 Kg / Sq.cm for leak proof joints as per directions of Engineer in Charge.
63.01 | 20 mm nominal diameter | 100.00 | RM |  | 950.00 | 95000.00 | 600.00 | 60000.00 | 390.00 | 39000.00 | 39000.00 | OMKAR ENGINEERS AND CONTRACTORS
63.02 | 15 mm nominal diameter | 100.00 | RM |  | 700.00 | 70000.00 | 550.00 | 55000.00 | 325.00 | 32500.00 | 32500.00 | OMKAR ENGINEERS AND CONTRACTORS
64.00 | Supplying, fixing & concealing on wall / beams / columns etc. the following sizes Chlorinated Poly Vinyl Chloride (cPVC ) Pipes & Fittings consisting of supplying cPVC pipes and cPVC plain / brass threaded fittings, SDR - 11 having thermal stability for hot & cold water supply of 'SUPREME' or eq. approved make conformingto IS 15778 with ISI mark, laying and concealing the pipe and specials for water supply by cutting / making 75 mm x 75 mm grove on the wall, fixing the pipe using metal straps wherever required and filling the grove with cement mortar mixed with waterproofing compound, after laying and testing the pipe line including making leak proof joints using cement solvent / Teflon tape ( For threaded fittings) of approved make, cutting the pipe to required length, preparation of surface, necessary tools etc. all complete, cutting or making hole or chases in RCC or brick work for passing the pipe line and reinstating all the damage to its original condition and testing the pipe line to a hydraulic pressure of 10 Kg / Sq.cm for leak proof joint as per directions of Engineer in Charge.
64.01 | 20 mm nominal diameter | 500.00 | RM |  | 1200.00 | 600000.00 | 550.00 | 275000.00 | 435.00 | 217500.00 | 217500.00 | OMKAR ENGINEERS AND CONTRACTORS
64.02 | 15 mm nominal diameter | 500.00 | RM |  | 825.00 | 412500.00 | 500.00 | 250000.00 | 375.00 | 187500.00 | 187500.00 | OMKAR ENGINEERS AND CONTRACTORS
65.00 | Supplying and fixing following size uPVC UV-stabilised soil / waste quality pipes and fittings ( SWR ) for soil, waste, vent, antisyphonege, HVAC waste pipe and rainwater pipe lines as per IS:13592 and IS:14735 Grade-B with Fittings of Supreme make , fixing the pipeline vertically using Metal clamps with rubber seal of Supreme make fixing uPVC cowl at the top of soil, waste water & vent pipe line, laying the pipe below floor / ground to proper slope and gradient for making connections of soil pipe line with inspection chamber or Manhole, waste water connection with Gully trap Chamber, P trap or S trap wherever required including the cost of cement mortar, cement concrete, waterproofing compound etc., Jointing the pipe with Solvent Cement & Rubber ring gasket with making holes in walls / floor grooving and redoing the same and brick support etc. Giving water-tightness test for the pipes laid as per codal provisions, providing Ring Joint pipes at verticals and solvent cemen jointed pipes at concealed locations, cutting to the required length with fittings such as plugs, tees,couplers, reducers, cross tees, reducing tees etc. as directed by Engineer in Charge.
65.01 | 75 mm dia. | 200.00 | RM |  | 1400.00 | 280000.00 | 750.00 | 150000.00 | 1250.00 | 250000.00 | 150000.00 | ARVIND INFRA PROJECTS
65.02 | 110 mm dia. | 200.00 | RM |  | 1500.00 | 300000.00 | 850.00 | 170000.00 | 1850.00 | 370000.00 | 170000.00 | ARVIND INFRA PROJECTS
66.00 | Supplying, fixing & concealing on walls / beams/ columns etc. the following sizes uPVC Pipes & Fittings of specified class consisting of supplying uPVC pipes conforming to IS 4985 and uPVC moulded plain / threaded fittings conforming to IS 7834 for waste water pipe line of SUPREME' or equivalent approved make with ISI mark / equivalent approvals as per relevant standards, laying and concealing the pipe and specials for waste water by cutting / making 75 mm X 75mm grove on the wall, fixing the pipe using metal straps wherever required and filling the grove with cement mortar mixed with waterproofing compound, after laying and testing the pipe line including making leak proof joints using cement solvent / Teflon tape ( For threaded fittings), cutting or making hole or chases in RCC, for passing the pipe line and reinstating all the damage to its original condition.
66.01 | 40 mm OD | 200.00 | RM |  | 1400.00 | 280000.00 | 500.00 | 100000.00 | 850.00 | 170000.00 | 100000.00 | ARVIND INFRA PROJECTS
67.00 | Supplying and fixing of Green Shade Net made of UV stabilized High density polyethylene (HDPE) with 50% shading for Green House including tools tackles , labour and accessories for fixing on the existing steel structure. | 500.00 | SqM |  | 600.00 | 300000.00 | 200.00 | 100000.00 | 95.00 | 47500.00 | 47500.00 | OMKAR ENGINEERS AND CONTRACTORS
68.00 | Providing and fixing of Reflective Sun control film/ SRC of Garware or equivalent approved make to glass panes of window and lifts including cleaning of glass panes with soap water, scaffolding, cutting and pasting the films with bubble free surface of approved shade and quality as directed by EIC. | 1200.00 | SqM |  | 1300.00 | 1560000.00 | 850.00 | 1020000.00 | 1800.00 | 2160000.00 | 1020000.00 | ARVIND INFRA PROJECTS
69.00 | Providing and fixing of Frosted Sun control film/ SRC of Garware or equivalent approved make to glass panes of window and lifts including cleaning of glass pans with soap water, scaffolding, cutting and pasting the films with bubble free surface of approved shade and quality as directed by EIC. | 600.00 | SqM |  | 1300.00 | 780000.00 | 875.00 | 525000.00 | 1945.00 | 1167000.00 | 525000.00 | ARVIND INFRA PROJECTS
70.00 | Providing heavy quality C class MS galvanized pipes including fittings like elbows,tees, unions, couplings, reducers, enlargers, bends etc. required for the completion of work.
70.01 | 20mm nb | 100.00 | RM |  | 750.00 | 75000.00 | 900.00 | 90000.00 | 195.00 | 19500.00 | 19500.00 | OMKAR ENGINEERS AND CONTRACTORS
70.02 | 25 mm nb | 75.00 | RM |  | 1100.00 | 82500.00 | 1000.00 | 75000.00 | 325.00 | 24375.00 | 24375.00 | OMKAR ENGINEERS AND CONTRACTORS
70.03 | 32 mm nb | 75.00 | RM |  | 1525.00 | 114375.00 | 1100.00 | 82500.00 | 425.00 | 31875.00 | 31875.00 | OMKAR ENGINEERS AND CONTRACTORS
71.00 | Fabrication and erection of Portable Toilet cabin of overall size 12 ft x 10 ft x 8.5 ft containing three EWC , two washbasins , three urinals and one water cooler partition as per drawings and instructions of Engineer in Charge. The portable toilet is made of 1 mm thick MS sheet coated externally with two coats of Epoxy paint over a coat of primer, 25 mm thick Glass wool insulation used for walls as well as for roof, 4 mm thick ACP sheet for internal panelling, 8 mm thick MDF board for false celing, powder coated aluminium windows with tinted glass and safety grills. The base frame used for the structure are made of MS "I" sections 100 mm x 50 mm x 4mm and stiffeners C section 75 mm x 40 mm x 3 mm. The top frame is made of MS square section 50 mm x 50 mm x 2mm and top stiffener square section 40 mm x 20 mm x 2 mm. The side posts are square sections of 40 mm x 20 mm x 2 mm. and side wall stiffener of corrugated sheet 1 mm-18 swg. All gaps sealed at edges & at seams, bottom etc for preventing ingress of moisture. Bottom flooring is made of 18 mm waterproof bison sheet and 1 mm vinyl flooring. Electric fittings per compartment shall be as follows: 6 Amp Switch socket board (6 Amp): 2 Nos. Led Light/ Tube Light :4 Nos. Ceiling/ Wall Mounted Fan/ Exhaust Fan: 4 Nos. All wiring shall be concealed type and shall be of PVC insulated copper wire; Earthing point shall be provided for safety. | 1.00 | Each |  | 290000.00 | 290000.00 | 250000.00 | 250000.00 | 550000.00 | 550000.00 | 250000.00 | ARVIND INFRA PROJECTS
72.00 | Providing and fixing white vitreous china flat back half stall urinal approved Jaquar make,Cat No.URS-WHT-13253N or equivalent approved make Aquaseal model with push cock of approved make with CP brass flush pipe,unions, heavy quality C.P brass spreaders, C.P waste coupling with dome grating ,clamps complete all as per specifications ,drawings and as directed by the Engineer-In-Charge. | 10.00 | Each |  | 8000.00 | 80000.00 | 13000.00 | 130000.00 | 9500.00 | 95000.00 | 80000.00 | Renjin Construction
73.00 | Supply and fixing of copper nozzles of 12 mm diameter with 3 mm dia holes and 3 inch height in fountain pipes including all necessary tools, tackles and accessories. | 75.00 | Each |  | 750.00 | 56250.00 | 1000.00 | 75000.00 | 2500.00 | 187500.00 | 56250.00 | Renjin Construction
74.00 | Supply of 5 HP submersible pump of Kirloskar or equivalent approved make | 2.00 | Each |  | 44000.00 | 88000.00 | 35000.00 | 70000.00 | 95000.00 | 190000.00 | 70000.00 | ARVIND INFRA PROJECTS
75.00 | Design, fabrication, supply and installation of Frameless openable panels (swing doors) using 12mm thick toughened glass for door leaves including making cut outs/ holes, finishing the edges with crystal edge polish ,sealants etc for fixed glazing and openable panels (doors) with crystal edge polish and necessary patch fittings for swing doors, hinged on floor spring, , S.S.handles and locking arrangement and all joints sealed with sealent and fixed portion glass from top sides and bottom with anodised (minimum thickness 25 microns) Aluminium 'C' channels (25 mm X 25 mm X 1.5mm thick) and joints sealed with sealant and making the required grooves in plaster/concrete for fixing channels etc and making good the same with sealant / plaster of paris etc. complete all as per approved shop drawings, specifications and as directed by Engineer-in-charge. (Shop drawings to be prepared by the contractor as per the site conditions and the same shall be got approved by Engineer in charge before procurement.) | 50.00 | SqM |  | 13000.00 | 650000.00 | 6200.00 | 310000.00 | 15000.00 | 750000.00 | 310000.00 | ARVIND INFRA PROJECTS
76.00 | Designing, supplying, fabricating, testing, transporting, handling, erecting, laying and fixing in positions at all locations Aluminium (Standing Seam) Roofing System, self supported,hidden clips, non pemetrative 65/400 mm of M/s Kalzip or approved equivalent consisting of 25 micron top finishing coat and 10 micron bottom finishing coat of polyvinylidene fluoride (PVDF) over space frame of canopies in curved or level or sloping profile as per approved drawing and design including all material, labour, consumables and all taxes etc. Aluminium profile roof covering sheets shall be of 1 mm total thickness manufactured from aluminium alloy grade AA-3004 as specified in BS EN 1396:2007, the sheets shall be fixed on specially reinforced polymide or acetylyte anti-friction di-electric brackets at every location for permiting unhindered free sheet movement at all required loactions, having overall depth of 65 mm from horizontal after fixing and 400 mm covered width, the side laps shall be of interlocking type without requirement of any mechanical seamer, aluminium profiled sheets shall be supplied in single length with no laps and shall include all accessories including steel liner, E-clips, hips, valleys, flashing of required length, fasteners, nuts, bolts washers, ST clips, vapour barrier etc. All system shall be installed as per specifications to correct line , level, heights, locations and protecting the surfaces till completion of work etc. all complete as per drawings, manufacturer's specifications and as directed by Engineer in Charge.
76.01 | Self-supported secret fix Aluminium Standing Seam Roofing System of approved make | 200.00 | SqM |  | 12000.00 | 2400000.00 | 1650.00 | 330000.00 | 3900.00 | 780000.00 | 330000.00 | ARVIND INFRA PROJECTS
76.02 | Aluminium Flashing of minimum 0.9 mm or higher thick of approved make manufactured from aluminium alloy AA3004 | 150.00 | RM |  | 4000.00 | 600000.00 | 750.00 | 112500.00 | 250.00 | 37500.00 | 37500.00 | OMKAR ENGINEERS AND CONTRACTORS
76.03 | Providing and fixing of 2 mm thick Aluminium gutter in Mill (Bare) finish fabricated from Grade AA 1100 / AA1200 Alloy with double side vulcanised rubber Expansion joints at every 12 mtr gutter length. Necessary down take spout with diameter upto 150 mm at required intervals & other accessories like Cover plate, end caps and welding at joints. The Girth of gutter would be upto 1200mm. | 50.00 | RM |  | 12000.00 | 600000.00 | 1500.00 | 75000.00 | 2500.00 | 125000.00 | 75000.00 | ARVIND INFRA PROJECTS
77.00 | Supply and installation of vertical garden including supporting framework, foliage plants, PVC pots with provision of drip irrigations and drain gutter. | 120.00 | SqM |  | 11000.00 | 1320000.00 | 1800.00 | 216000.00 | 9500.00 | 1140000.00 | 216000.00 | ARVIND INFRA PROJECTS
78.00 | Supplying and installing HDPE pipe including jointing, bending, elbows, tees, unions, couplings, reducers etc. required for the completion of work.
78.01 | 20mm nb | 150.00 | RM |  | 235.00 | 35250.00 | 900.00 | 135000.00 | 95.00 | 14250.00 | 14250.00 | OMKAR ENGINEERS AND CONTRACTORS
78.02 | 25 mm nb | 100.00 | RM |  | 300.00 | 30000.00 | 950.00 | 95000.00 | 165.00 | 16500.00 | 16500.00 | OMKAR ENGINEERS AND CONTRACTORS
78.03 | 32 mm nb | 100.00 | RM |  | 320.00 | 32000.00 | 1050.00 | 105000.00 | 725.00 | 72500.00 | 32000.00 | Renjin Construction
79.00 | Supply of following spare sanitary fittings, fixtures of approved make suiting to existing plumbing system as approved by Engineer in Charge
79.01 | 1/4 inch flush valve piston | 50.00 | No. |  | 625.00 | 31250.00 | 800.00 | 40000.00 | 1750.00 | 87500.00 | 31250.00 | Renjin Construction
79.02 | 1/2 inch flush valve | 30.00 | No. |  | 1400.00 | 42000.00 | 950.00 | 28500.00 | 1950.00 | 58500.00 | 28500.00 | ARVIND INFRA PROJECTS
79.03 | Heavy brass tap spindle | 30.00 | No. |  | 1315.00 | 39450.00 | 1200.00 | 36000.00 | 1100.00 | 33000.00 | 33000.00 | OMKAR ENGINEERS AND CONTRACTORS
79.04 | 1/2 inch flush siphon washer | 35.00 | No. |  | 725.00 | 25375.00 | 1200.00 | 42000.00 | 500.00 | 17500.00 | 17500.00 | OMKAR ENGINEERS AND CONTRACTORS
79.05 | PVC float valve for flush tank | 30.00 | No. |  | 1350.00 | 40500.00 | 800.00 | 24000.00 | 500.00 | 15000.00 | 15000.00 | OMKAR ENGINEERS AND CONTRACTORS
79.06 | Teflon tape of size 12 mm x 10 metre | 300.00 | No. |  | 20.00 | 6000.00 | 250.00 | 75000.00 | 200.00 | 60000.00 | 6000.00 | Renjin Construction
79.07 | 3/4 inch GI long thread nipple | 50.00 | No. |  | 140.00 | 7000.00 | 350.00 | 17500.00 | 350.00 | 17500.00 | 7000.00 | Renjin Construction
79.08 | 1/2 inch Tap spindle washer | 50.00 | No. |  | 350.00 | 17500.00 | 400.00 | 20000.00 | 100.00 | 5000.00 | 5000.00 | OMKAR ENGINEERS AND CONTRACTORS
80.00 | Supply and evenly spreading of crushed sand | 100.00 | CuM |  | 2500.00 | 250000.00 | 2500.00 | 250000.00 | 1500.00 | 150000.00 | 150000.00 | OMKAR ENGINEERS AND CONTRACTORS
81.00 | Door/window fittings
81.01 | Providing and fixing approved quality and shape star locks cum handle of approved make for sliding shutters | 50.00 | Pair |  | 500.00 | 25000.00 | 350.00 | 17500.00 | 1800.00 | 90000.00 | 17500.00 | ARVIND INFRA PROJECTS
81.02 | Providing and fixing approved quality stain less steel body roller wheels of approved make for sliding shutters | 50.00 | Pair |  | 320.00 | 16000.00 | 250.00 | 12500.00 | 1250.00 | 62500.00 | 12500.00 | ARVIND INFRA PROJECTS
81.03 | Providing, supplying and fixing 'DORMA' make PT range PT 10/ PT 20 Top & bottom patch fittings with covers to suit floor springs & free pivots | 20.00 | No. |  | 12000.00 | 240000.00 | 950.00 | 19000.00 | 5000.00 | 100000.00 | 19000.00 | ARVIND INFRA PROJECTS
81.04 | Providing and fixing mortice latch and lock of approved make with 6 levers and a pair of handles inside opening left/ Right with necessary screws etc complete suitable for fixing in wooden / steel/ FRP/ doors as per manufacturer's specifications. | 20.00 | No. |  | 3250.00 | 65000.00 | 3500.00 | 70000.00 | 3500.00 | 70000.00 | 65000.00 | Renjin Construction
81.05 | Providing and fixing single point lock cum handle for aluminium openable windows / top hung shutters (left and right side both) of approved make complete all as per specifications and as directed by the Engineer-in- charge | 100.00 | No. |  | 600.00 | 60000.00 | 650.00 | 65000.00 | 650.00 | 65000.00 | 60000.00 | Renjin Construction
81.06 | Providing and fixing cylindrical lock of Godrej or equivalent approved make for doors | 20.00 | No. |  | 2150.00 | 43000.00 | 1600.00 | 32000.00 | 3500.00 | 70000.00 | 32000.00 | ARVIND INFRA PROJECTS
81.07 | Aluminium window stay 10 inch suiting to existing openable windows | 60.00 | No. |  | 1600.00 | 96000.00 | 800.00 | 48000.00 | 450.00 | 27000.00 | 27000.00 | OMKAR ENGINEERS AND CONTRACTORS
82.00 | Providing and fixing new fly /mosquito proof stainless steel wire mesh in existing or new doors / windows / ventilators / openings etc. of SS-304 at all levels with average width of aperture 1.13 mm in both directions with wire of dia. 0.4572 mm and weight around 1.7 kg/sqm in aluminium framed sections. NOTE - 1. Actual area of wire mesh provided in aluminium sections / wooded section / steel section will be measured and paid. | 50.00 | SqM |  | 1500.00 | 75000.00 | 850.00 | 42500.00 | 1250.00 | 62500.00 | 42500.00 | ARVIND INFRA PROJECTS
83.00 | Manufacture, supply and installation of louvers made of 4 mm thick aluminium composite panels of approved make in the external vertical face and flush with the facade system for inlet of fresh air as per the design / details including all necessary aluminium (with minimum 25 micron thick anodisation) frames, sub frames, peripheral flashings to avoid any ingress of water inside the building with stainless steel bird wire mesh on the inside etc. complete as per details in approved shop drawing and specifications | 30.00 | SqM |  | 8200.00 | 246000.00 | 3800.00 | 114000.00 | 950.00 | 28500.00 | 28500.00 | OMKAR ENGINEERS AND CONTRACTORS
84.00 | Designing, providing and fixing of 4 mm thick approved make and shade Aluminium Composite Metal Panel of approved make cladding at different locations including soffits of over-hangs but excluding aluminium frame work with grids filled in with weather silicon sealant as per the drawings. The ACM panel composition shall be of 0.5 mm thick PVDF coated aluminium sheet + 3 mm thick low density polyethelene virgin resin core + 0.5 mm thick polyester (PVDF) coated Aluminium sheet all complete as per approved shop drawings and specification (Aluminium frame work will be paid under relevant item) ACMP shall be measured to the actual visible area of the ACP sheet including silicon joints as fixed on site | 50.00 | SqM |  | 7000.00 | 350000.00 | 3800.00 | 190000.00 | 3500.00 | 175000.00 | 175000.00 | OMKAR ENGINEERS AND CONTRACTORS
85.00 | Providing and laying 50 mm thick cement concrete hardonite flooring with concrete hardener topping under layer 38 mm thick cement concrete 1:2:4 and top layer 12 mm thick wearing surface with metallic floor hardener, cement being mixed with metallic floor hardener of approved quality and make in the ratio of 4:1 (4 cement and 1 metallic floor hardener) by weight and this cement hardener compound mixed with 6 mm down graded stone aggregate in the ratio of 1:2 by volume including finished smooth to the required line, level and slope, laying in alternate bays and including cleaning the surface, curing, ramming, consolidation, pigment etc complete all as per specifications and as directed by EIC. | 300.00 | SqM |  | 1350.00 | 405000.00 | 2600.00 | 780000.00 | 1800.00 | 540000.00 | 405000.00 | Renjin Construction
86.00 | Supply and Installation of Motorized Rolling Shutters of different dimensions having following technical specifications including material cost, transportation charge, labour charge for installation at site all complete.Technical Specification: -Curtain made of single skinned GI steel laths with natural finish, Pressed GI steel hood & motor cover, CE Certified CRS Compact Gear P.R.C. Make Indirect Drive Operator, Control Switch - Three station push button with dead man control, Profile Height - 78mm, Roller Curtain - The shutter curtain shall be constructed from Tata, JSW, SAIL etc. single skinned Galvanised steel laths. Each lath shall be retained by inter locking with each other, Surface - Galvanised with natural finish. Material Thickness - 1.0mm, Structure shape - curved, Shaft-manufactured from mild steel tube of suitable outside diameter and wall thickness to suit the shutter application and shall be un sprung, One coat of red oxide primer by spray and 2 coat enamel Paint, Side Guides - 3.0 mm thick heavy duty Galvanised Steel, Bottom Profile - Single skinned Galvanised Steel. The bottom rail shall be fitted with extruded rubber bottom seal that will seal against the floor when the door is fully closed, Hood Cover -Pressed Galvanised steel hood box complete with reinforced bracket as required to suit the shutter width, Drive Unit-Indirect drive operator System power supply wired with industrial plug, Safety Mechanism -Patented safety mechanism for chain failure within built limit switches, Emergency Manual operation - Emergency operation by means of chain, Motor Cover -Pressed G.I. steel motor cover with natural finish.Technical Specification of Motor: Rated Output Torque – 809Nm, rated output speed – 3.5rpm, Motor Power – 400W, rated voltage – 220V/50Hz, Rated Current – 4.9A, Continuous working time - 7min, Max lifting - 1000 kgs.
86.01 | K2 Shed at TV store at Trombay, Mumbai-88 Shutter Size: 4.30 mtr (width) X 5.50 mtr (height) = 1 No. | 23.65 | SQM |  | 16500.00 | 390225.00 | 6500.00 | 153725.00 | 6900.00 | 163185.00 | 153725.00 | ARVIND INFRA PROJECTS
86.02 | PPED Shed at TV store at Trombay, Mumbai-88 Shutter Size: 3.80 mtr (width) X 5.50 mtr (height) = 1 No. | 20.90 | SQM |  | 16500.00 | 344850.00 | 6800.00 | 142120.00 | 6900.00 | 144210.00 | 142120.00 | ARVIND INFRA PROJECTS
87.00 | Supply and Installation of Gear Operated Rolling Shutters of different dimensions having following technical specifications including material cost, transportation charge, labour charge for installation at site all complete. Technical Specification: - Curtain made of single skinned GI steel laths with natural finish, Pressed GI steel hood & motor cover, Profile Height - 78mm, Roller Curtain - The shutter curtain shall be constructed from Tata, JSW, SAIL etc. single skinned Galvanised steel laths. Each lath shall be retained by inter locking with each other, Surface - Galvanised with natural finish. Material Thickness - 1.0mm, Structure shape - curved, shaft manufactured from mild steel tube of suitable outside diameter and wall thickness to suit the shutter application and shall be un sprung. One coat of red oxide primer by spray and 2 coat enamel Paint, Side Guides - 3.0 mm thick heavy duty Galvanised Steel, Bottom Profile - Single skinned Galvanised Steel. The bottom rail shall be fitted with extruded rubber bottom seal that will seal against the floor when the door is fully closed, Hood Cover -Pressed Galvanised steel hood box complete with re-in forced bracket as required to suit the shutter width with mechanical gear complete, including the cost of providing and fixing necessary 27.5 cm long wire springs manufactured from high tensile steel wire of adequate strength conforming to IS: 4454 - part 1 for rolling shutters.
87.01 | FM Shed at TV store at Trombay, Mumbai-88 Shutter Size: 3.00 mtr (width) X 4.50 mtr (height) = 1 No. Shutter Size: 2.00 mtr (width) X 4.50 mtr (height) = 2 Nos. | 31.50 | SQM |  | 16500.00 | 519750.00 | 5500.00 | 173250.00 | 6650.00 | 209475.00 | 173250.00 | ARVIND INFRA PROJECTS
88.00 | Dismantling of Existing Rolling Shutters.
88.01 | 1) K2 Shed at TV store at Trombay, Mumbai-88 Shutter Size: 4.45 mtr (width) X 5.50 mtr (height) = 1 No.2) PPED shed at TV store at Trombay, Mumbai-88 Shutter Size: 3.93 mtr (width) X 5.50 mtr (height) = 1 No.3) FM Shed at TV store at Trombay, Mumbai-88 Shutter Size: 3.15 mtr (width) X 4.50 mtr (height) = 1 No.4) FM Shed at TV store at Trombay, Mumbai-88 Shutter Size: 2.15 mtr (width) X 4.50 mtr (height) = 2 Nos. | 76.05 | SQM |  | 600.00 | 45630.00 | 500.00 | 38025.00 | 1250.00 | 95062.50 | 38025.00 | ARVIND INFRA PROJECTS
89.00 | Servicing of the following type of rolling shutters of all sizes up to maximum size of 5m x 6m including over-hauling of individual parts for repairing and re-fixing after repairs i.e. top hood cover, shaft cage, shaft brackets, springs, main curtain with laths or mid bar type grills, wicket gate, side guides bottom rails, gear units, bearings, electric motors, starters and thoroughly cleaning all the components, adjusting the tensioning springs, if required overhauling or repairing shaft and gear units, re-conditioning end clips, re-aligning curtain ends, re-conditioning dents if any, on the surface bottom rail and side guides, repairing the starter, inspecting, taking out and replacing the damaged or defective components (replacement of parts at extra rate is shown under item no. 5 below), ensuring proper locking arrangements from both side and outside including all welding, drilling, straightening, grinding, tools, tackles, with all consumables, such as lubricants, grease etc. and all hardwares such as nuts, bolts, rivets, screws, washers, keys, etc. making good cleaning, oiling, greasing and demonstrating proper functioning of the shutters after each service such as nuts, bolts, rivets, screws, washers, keys, etc. all complete as per direction of Engineer-in-charge at site. Electrically operated type with laths or grilled curtain, Mechanical Gear operated and Pull & Push type rolling shutters (All types of Rolling Shutters)
89.01 | 1) K2 Shed at TV store at Trombay, Mumbai-88 Middle Side (Left and Right). Shutter Size: 2.13 mtr (width) X 2.48 mtr (height) = 2 Nos. 2) K2 shed at TV store at Trombay, Mumbai-88 Back Side Shutter. Shutter Size: 3.15 mtr (width) X 4.80 mtr (height) = 2 Nos. 3) K2 Shed at TV store at Trombay, Mumbai-88 Front Side Shutter. Shutter Size: 4.60 mtr (width) X 5.50 mtr (height) = 2 Nos. 4) K1 Shed Shutter at TV store at Trombay, Mumbai-88. Shutter Size: 4.60 mtr (width) X 5.50 mtr (height) = 2 Nos. 5) K1 Shed at TV store at Trombay, Mumbai-88 Middle Side (Left and Right). Shutter Size: 2.13 mtr (width) X 2.48 mtr (height) = 2 Nos. 6) K1 shed at TV store at Trombay, Mumbai-88 Back Side Shutter. Shutter Size: 3.15 mtr (width) X 5.50 mtr (height) = 2 Nos. 7) PPED shed at TV store at Trombay, Mumbai-88 Front Side Shutter Size: 3.93 mtr (width) X 5.60 mtr (height) = 1 No. 8) Carpentry Shop at TV store at Trombay, Mumbai-88 Shutter Size: 2.85 mtr (width) X 2.50 mtr (height) = 1 No. | 216.34 | SQM |  | 1500.00 | 324517.50 | 2000.00 | 432690.00 | 2000.00 | 432690.00 | 324517.50 | Renjin Construction
90.00 | Supplying and replacing in position wherever required the following parts or spares after removing the damaged old part carefully including all labour, taxes, duties, welding, drilling, grinding, tools, tackles etc. and with applying one coat of primer wherever required as directed by the Engineer at site.
90.01 | G.I laths sections 75mm wide & 18 gauge thick.1. K2 Shed at TV store at Trombay, Mumbai-88 Back Side Shutter Size: 3.15 mtr (height) = 40 Nos2. K2 Shed at TV store at Trombay, Mumbai-88 Back Side Shutter Size: 3.15 mtr (height) = 50 Nos3. PPED Shed at TV store at Trombay, Mumbai-88 Front Side Shutter Size: 3.93 mtr (height) = 22 Nos | 400.00 | RM |  | 550.00 | 220000.00 | 650.00 | 260000.00 | 60.00 | 24000.00 | 24000.00 | OMKAR ENGINEERS AND CONTRACTORS
90.02 | M. S. Bottom Rails (pressed type 10 G with locking arrangement, handles, etc., in both ends and sides). | 10.00 | RM |  | 2000.00 | 20000.00 | 500.00 | 5000.00 | 1800.00 | 18000.00 | 5000.00 | ARVIND INFRA PROJECTS
90.03 | Providing, supplying, fabricating and assembling Shaft assembly for Rolling shutters using Heavy M. S. Pipes, springs & ring pulley complete including erection. Providing, supplying, fabricating and assembling Shaft assembly for Rolling shutters using Heavy M. S. Pipes, springs & ring pulley complete including erection. 1. K2 Shed at TV store at Trombay, Mumbai-88 Back Side Shutter Size: 3.30 mtr (height) = 2 Nos. 2. PPED Shed at TV store at Trombay, Mumbai-88 Front Side Shutter Size: 4.05 mtr (height) = 1 Nos 3. K1 Shed at TV store at Trombay, Mumbai-88 Shutter Size: 4.75 mtr (height) = 2 Nos 4. K1 Shed at TV store at Trombay, Mumbai-88 Back Side Shutter Size: 3.30 mtr (height) = 2 Nos | 30.00 | RM |  | 5800.00 | 174000.00 | 900.00 | 27000.00 | 6500.00 | 195000.00 | 27000.00 | ARVIND INFRA PROJECTS
90.04 | Providing, supplying, fabricating and fixing M.S / G.I hood cover with 0.90 mm thick M.S / G.I sheet with supports for rolling shutters complete including erection. | 20.00 | RM |  | 2400.00 | 48000.00 | 850.00 | 17000.00 | 1600.00 | 32000.00 | 17000.00 | ARVIND INFRA PROJECTS
90.05 | Providing, supplying and fixing M.S. Guide channels with supports for existing rolling shutters complete including erection. | 10.00 | RM |  | 2000.00 | 20000.00 | 900.00 | 9000.00 | 900.00 | 9000.00 | 9000.00 | ARVIND INFRA PROJECTS, OMKAR ENGINEERS AND CONTRACTORS
90.06 | Providing, supplying and fixing gear box complete set with gear wheel, worm, handle etc full assembly complete including erection. | 8.00 | Nos |  | 16000.00 | 128000.00 | 15000.00 | 120000.00 | 8500.00 | 68000.00 | 68000.00 | OMKAR ENGINEERS AND CONTRACTORS
90.07 | Providing, supplying and fixing dead lock in rolling shutters necessary bolt & nuts complete including erection. | 10.00 | Nos |  | 1900.00 | 19000.00 | 8000.00 | 80000.00 | 2500.00 | 25000.00 | 19000.00 | Renjin Construction
90.08 | Providing, supplying and fixing Side Brackets for Rolling Shutters Complete including erection. | 2.00 | Nos |  | 4500.00 | 9000.00 | 6500.00 | 13000.00 | 4500.00 | 9000.00 | 9000.00 | OMKAR ENGINEERS AND CONTRACTORS, Renjin Construction
90.09 | Coiled Springs made from best steel.
90.10 | Providing, supplying and fixing Springs in Rolling shutter Shaft including necessary bolt & nuts complete including erection. For rolling shutter up to 5.00 metres height. | 15.00 | Nos |  | 6000.00 | 90000.00 | 3500.00 | 52500.00 | 3500.00 | 52500.00 | 52500.00 | ARVIND INFRA PROJECTS, OMKAR ENGINEERS AND CONTRACTORS
90.11 | G.I laths Perforated sections 75mm wide & 20 gauge thick. | 50.00 | RM |  | 700.00 | 35000.00 | 1200.00 | 60000.00 | 400.00 | 20000.00 | 20000.00 | OMKAR ENGINEERS AND CONTRACTORS
90.12 | Providing wicket gate of specified size in the M.S rolling shutters including fixing with fixing arrangements, hinges, locking arrangements, frames etc. all as per standard specifications and as directed by the Engineer-in- charge complete. | 1.00 | Each |  | 32000.00 | 32000.00 | 22000.00 | 22000.00 | 25000.00 | 25000.00 | 22000.00 | ARVIND INFRA PROJECTS
90.13 | Providing and fixing EPDM Rubber Seal D-Shape 25mm Dia for Rolling Shutter bottom profile as per the directions of Engineer In-charge | 20.00 | RM |  | 1850.00 | 37000.00 | 750.00 | 15000.00 | 650.00 | 13000.00 | 13000.00 | OMKAR ENGINEERS AND CONTRACTORS
90.14 | MS Pulley (Ring) for shutter | 15.00 | Nos |  | 2100.00 | 31500.00 | 25000.00 | 375000.00 | 500.00 | 7500.00 | 7500.00 | OMKAR ENGINEERS AND CONTRACTORS
90.15 | MS Connecting sheet | 15.00 | Nos |  | 700.00 | 10500.00 | 16000.00 | 240000.00 | 1000.00 | 15000.00 | 10500.00 | Renjin Construction
90.16 | MS Shaft Pipe 40mm Dia | 15.00 | RM |  | 1600.00 | 24000.00 | 15000.00 | 225000.00 | 600.00 | 9000.00 | 9000.00 | OMKAR ENGINEERS AND CONTRACTORS
91.00 | Supply and installation of 3D letters having font approx. 14"-18", raised on approx. 50 mm aluminium channel or 63 mm raised F profile aluminium chanel, having acrylic front, approx. 3 mm thick ACP back tray, LED litted all complete suitable for outdoor application as per the instruction of EIC. | 55.00 | Nos. |  | 7500.00 | 412500.00 | 3000.00 | 165000.00 | 5500.00 | 302500.00 | 165000.00 | ARVIND INFRA PROJECTS
92.00 | Supply and Installation of Automatic Electro-Mechanical Boom Barrier,24VDC Brushless Motor, Upto approx. 7MTR Boom with Rubber Protection, Reverse On Contact, Opening/Closing Time2.5Sec To 5Sec, 100% Duty Cycle (CE/IP 65) including accessories push button, boom rest, Pair of photocell Safebeam, remote control etc. all complete. Necessary civil work for foundation will be paid as the relevant SOQR. | 1.00 | Nos. |  | 215000.00 | 215000.00 | 300000.00 | 300000.00 | 200000.00 | 200000.00 | 200000.00 | OMKAR ENGINEERS AND CONTRACTORS
| Total in Figures |  |  |  |  | 84677547.50 |  | 59103560.00 |  | 64717222.50
Lowest Amount Quoted BY: ARVIND INFRA PROJECTS(59103560.00)

## BOQ Summary
BOQ Summary Details Tender Title: Refurbishment of washroom facility of NPCIL Guest House along with various miscellaneous civil works at NPCIL HQ Premises , Mumbai Tender ID: 2025_NPCIL_249160_1
Sheet Name | Sl.No | Bidder Name | Amount | Bid Rank
BoQ1 | 1 | ARVIND INFRA PROJECTS (BID ID -910878) | 59103560.00 | L1
| 2 | OMKAR ENGINEERS AND CONTRACTORS (BID ID -911027) | 64717222.50 | L2
| 3 | Renjin Construction (BID ID -912686) | 84677547.50 | L3