## BoQ1
Government eProcurement System Created By: Vishweshwar Gaonkar Created Date/Time: 23-Dec-2025 04:28 PM Tender Title: Maintenance and Miscellaneous Civil Repair Works at Common Area at Kaiga Plant Site, Kaiga. Tender ID: 2025_NPCIL_249312_1
Tender Inviting Authority: Additional Chief Engineer, (E&US)
Name of Work: Maintenance and Miscellaneous Civil Repair Works at Common Area at Kaiga Plant Site, Kaiga.
Contract No: NPCIL/KGS/CTC/E&US(Civil-Infra)/CPPP/2025/100
SCHEDULE OF WORK / ITEM(S)
Sl.No | Description of Work / Item(s) | No.of Qty | Units | Estimated Rate | RAVI S HALAGATI (GSTN-NA) BID ID -915288 |  | P THANGAVELU (GSTN-NA) BID ID -913855
[5 empty] | Rate | Amount | Rate | Amount | L1 Amount | L1 Vendor
1.00 | Earthwork Excavation in all Sorts of Soil for foundation of trenches, walls, drains, plinths and for all other miscellaneous foundation works etc. including Cutting / removing & clearance of jungle, bushes, grass & all other unwanted plants / creepers, shoring, strutting, bailing out water [if necessary], preparation of base, refilling the sides of the foundation with excavated available good quality Soil, leveling / dressing & hand ramming with proper watering, cleaning the work area, colleting & stacking the construction waste / dead debris & unwanted materials /things up to a lead of 2000 meters from the place of work etc. complete all as per specifications and as directed by Engineer-in-charge at all locations. | 200.00 | CuM | 518.00 | 450.00 | 90000.00 | 600.00 | 120000.00 | 90000.00 | RAVI S HALAGATI
2.00 | Providing and laying PCC 1:3:6 using 40 mm. & downsize aggregates for foundations, plinth, bedding, platform, pathways & all other miscellaneous PCC works including mixing, transporting, laying, spreading, consolidating, leveling, finishing as directed, curing & preparation of base properly, Stacking of debris upto lead of 2000 meters, etc. Complete all as per specification and director by Engineer-in-Charge at locations and all heights. | 15.00 | CuM | 7729.00 | 7600.00 | 114000.00 | 9800.00 | 147000.00 | 114000.00 | RAVI S HALAGATI
3.00 | Providing and laying PCC 1:3:6 using 20 mm. & downsize aggregates for plinth, foundations, platform, pathways, walkways, bedding: Repair / Patch / Rectification work(s) & all other miscellaneous PCC works including, mixing, transporting, laying, spreading, consolidating, leveling, finishing, preparation of base by proper dressing, leveling & hand ramming with watering, close hacking the concrete / plaster surfaces /racking out adjoining masonry joints, base shall be fully neat, clean & slightly wet before laying PCC, curing properly, cleaning the work area & stacking the debris / waste materials / unwanted materials / things etc., upto a lead of 1000 meters outside work premises etc. complete all as per specification and as directed by the Engineer-in-charge at all locations and at all lifts / heights. | 15.00 | CuM | 7725.00 | 7800.00 | 117000.00 | 9900.00 | 148500.00 | 117000.00 | RAVI S HALAGATI
4.00 | Providing and laying PCC 1:2:4 using 20 / 10 mm & down size hard stone aggregates. The Copiong Concrete shall be 50 mm thick [minimum] & projected on both the sides by 10 mm thick (minimum), 6 mm thick Plastering in CM 1:3 including preparation of base by close hacking / chipping the old concrete / plastered surface, racking out the joints & cleaning, mixing, transporting, laying, spreading, consolidation, levelling, finishing, curing, providing; fixing & removing necessary formwork, providing, fixing & removing staging / platform / ladder, collecting & disposing the generated waste, costruction waste up to a lead of 2000 meters from the place of work & leaning the work area, etc. complete all as per standard technical specification, drawing [if any] and as directed by engineer-in-charge at all locations and at all lift / height. NOTE: OPC 43 grade cement shall be used. | 15.00 | CuM | 8714.00 | 9500.00 | 142500.00 | 10500.00 | 157500.00 | 142500.00 | RAVI S HALAGATI
5.00 | Providing and laying RCC of grade 1:1.5:3 using 20 mm. & downsize aggregates for various types of RCC Works such as Footings, Columns, Plinth Beams & all other miscellaneous RCC works including mixing, transporting, laying, spreading, consolidating / compaction, finishing as directed, providing, fixing & removing necessary staging /platform, preparation base & curing properly & disposing debris. Complete all as per specification and as directed by the Engineer-in-charge at all locations and at all lifts/heights. Note:43 grade OPC shall be used. | 25.00 | CuM | 10828.00 | 11500.00 | 287500.00 | 12000.00 | 300000.00 | 287500.00 | RAVI S HALAGATI
6.00 | Providing and laying approved make High Yield Strength Deformed Reinforcement bars of all diameters confirming to the grade Fe -550/550D of IS:1786 including cutting, bending, transporting, placing in position & binding with suitable gauge soft annealed binding wire of approved quality & of approved make for RCC works providing & placing spacer bars, cover blocks providing, fixing & removing necessary staging / platform, Stacking of debris upto lead of 2000 mtrs. complete all as per specification, as per manufacturer's specification and as directed by the Engineer-in-charge at all locations and at all lifts. Note: The rate shall be inclusive of Binding wire and cover blocks and will not be measured separately for payment. | 3.00 | MT | 128521.00 | 120000.00 | 360000.00 | 140000.00 | 420000.00 | 360000.00 | RAVI S HALAGATI
7.00 | Providing, placing and removing formwork for all In-Situ Concrete Works such as foundation, raft, columns, beams, slab, footings, all other miscellaneous RCC works including providing; fixing & removing necessary staging / platform / ladder, preparation of base, collecting & disposing the generated waste, costruction waste up to a lead of 2000 meters from the place of work & cleaning the work area, etc. complete all as per standard technical specification, drawing [if any] and as directed by engineer-in-charge at all locations and at all lift / height. Note: The measurement for the form work will be actual area of form in contact with the concrete surfaces. | 400.00 | SqM | 376.00 | 350.00 | 140000.00 | 400.00 | 160000.00 | 140000.00 | RAVI S HALAGATI
8.00 | Removing by chisteling / hammering / breaking of Burnt Bricks or Cement Concrete Block Masonry work with both side plaster, concrete, in cement mortar & other finishes if any etc. including collecting, shifting, loading, carriage,unloading & stacking the serviceable materials in Civil Sectional Store at Kaiga, cleaning the work area and disposing the debris etc., upto a lead of 2000 meters outside work premises etc. complete all as per specification and as directed by the Engineer-in-charge at all locations and at all heights/ lifts. | 50.00 | CuM | 750.00 | 600.00 | 30000.00 | 880.00 | 44000.00 | 30000.00 | RAVI S HALAGATI
9.00 | Dismantling and Removing the existing GI /Galvalum/ AC Corrugated or Plain sheets & Ridges from the existing roof, by removing 'L' / 'J' hooks/self threaded screws, collecting & stacking including breaking & removing counter weight masonry, labour charges, tool & tackles, handing over of serviceable materials to Sectional Store, stacking debris up to 2000 mtrs including providing, fixing & removing necessary staging / platform, etc. complete all as per specification and as directed by the Engineer-in-charge. | 200.00 | SqM | 141.00 | 100.00 | 20000.00 | 180.00 | 36000.00 | 20000.00 | RAVI S HALAGATI
10.00 | Dismantling and removing the existing MS Structural Steel /Pipes /Angles/ etc. including necessary excavation, breaking of PCC / RCC, cutting / detaching / removing [using gas cutting machine / MS Steel cutting blades] including transporting, handing over of use full scrap materials CMM store / Civil Store at Kaiga and stacking unwanted debris up to lead of 2000 mtrs. etc complete as per directed by Engineer-incharge. | 5.00 | MT | 11956.00 | 15000.00 | 75000.00 | 11800.00 | 59000.00 | 59000.00 | P THANGAVELU
11.00 | Providing and laying / fixing 0.47 mm thick Galvalum sheet for cladding OR Roofing plain or curved with or without Galvalum Ridges of Colour Mat Finish Coating: AZ - 150 / 550 MPA, Paint : RMP (Regular Modified Polyester), Top Coat: 18 - 20 Micron, Bottom Coat: 5 - 7 Micron, Trapezoidal Profile 0.47 mm thick at pitch 250 mm., Width 1060 mm, Length as per site measurement, Aluminium - Zinc Steel Sheet (Galvalume Base) 55 % aluminium, 43 % Zinc, 1.60 % Silicon with Tensile strength of 345 to 550 MPA including providing & fixing necessary self drilling screws of best quality & EPDM washers, of approved shade / colour & shall be confirming to the relavent BIS specification of the latest edition and of approved make.Sheet should have protective guard film of 25 microns minimum to avoid scratches during transportation, providing; fixing & removing Staging / platform, preparation of base, collecting & disposing the generated waste up to the lead of 2000 mtrs from work place and cleaning the work area etc., complete all as per standard technical specification, as per architectural drawings [if any], as per manufacturers standard technical specification and as directed by the engineer-in-charge at all locations & at all heights & lifts. | 300.00 | SqM | 763.00 | 800.00 | 240000.00 | 90.00 | 27000.00 | 27000.00 | P THANGAVELU
12.00 | Removing by chisteling / hammering / breaking of Floor & Dado tiles [thickness of tiles 10 mm. to 25 mm.], wall plaster and other finishes if any etc. including collecting, lowering / shifting, loading, carriage, unloading & stacking the serviceable materials [such as tiles] in Sectional Store at Plant site, stacking debris up to 1000 mtrs. distance. providing; fixing & removing staging / platform, etc. complete all as per specification and as directed by the Engineer-in-charge at all locations and at all heights/ lifts. | 191.00 | SqM | 70.00 | 100.00 | 19100.00 | 100.00 | 19100.00 | 19100.00 | P THANGAVELU, RAVI S HALAGATI
13.00 | Providing, fabricating and erecting Mild Steel Structural items [of various thickness ,sizes & shapes as per architectural design] such as channels, angles, MS pipes, GI Pipes, flats, plates and other approved sections etc. & transporting to the work spot(s) / place(s) including loading, unloading, cutting, fabricating the MS gates, fencing posts & struts, hand rails, angle frames, cattle traps, purlins, rafters, columns, beams & all other miscellaneous new & modification [to the existing structural steel works] and fixing / erecting the same in position as directed, approved quality of Hilty Bolts / anchor bolts shall used [if required], rate shall be inclusive of all required consumables & miscellaneous materials / things, providing & painting one coat of approved Primer of Asian Paints / Berger Make and Two coats of first quality synthetic enamel paint of Asian Paints / Berger Make, of approved shade / colour, MS Steel, Primer, Paint & Other all required materials which are going to be used for this work shall be confirming to the relevant BIS specification of latest edition, preparation of base properly, colleting & stacking the construction waste / dead debris & unwanted materials / things up to a lead of 2000 meters from the place of work etc., complete all as per specification, as per manufacturer's specification and as directed by the Engineer-in-charge at all locations and at all lifts / heights | 5.00 | MT | 140310.00 | 140000.00 | 700000.00 | 140000.00 | 700000.00 | 700000.00 | P THANGAVELU, RAVI S HALAGATI
14.00 | Supplying,Providing and fixing Pull & Push type Indian Manufacture Motor with gear system and Hand operating system Rolling Shutter of 18 guage 75cm wide cold roll or G.I strips side guide 10-guage channel, 12 guage Bottom rail with interlocking system suspension heavy duty spring shaft with bracket, 3mm thick Plate, Hood cover & , Guide arrangement for inside and outside locking, including removing the existing rolling shutter with hood and other mechanism (if any), the cost of materials, fabrication, Transportation, providing, fixing & removing necessary staging / platform, providing & painting one coat of approved Primer and Two coats of first quality synthetic enamel paint of approved shade / colour, Stacking of debris upto lead of 2000 meters. etc. complete all as per specification and as directed by the Engineer-in-charge at all location at all lifts / heights.Note: Approx. opening size of shutter 4m x 6m.Measurement will be paid as per the clear size of the opening. | 120.00 | SqM | 8350.00 | 10000.00 | 1200000.00 | 9000.00 | 1080000.00 | 1080000.00 | P THANGAVELU
15.00 | Providing and laying 40 mm. thick, IPS [Indian Patent Stone] Flooring with cement concrete 1:2:4 using 10 / 12 mm. & down size, clean, crushed, well graded, cubical shape, sharp edged aggregates of hard, durable & approved quality stones / rubbles including machine mixing, transporting, laying, spreading, compaction, laying in bays to proper line; slope or level etc. using 6 mm. [with rounding the top surface] thick plane glass as dividing strips for flooring, steps, landings & ramps, mooth finish, preparation of base by close hacking / chipping the old concrete / plastered surface, racking out the joints & cleaning, providing; fixing & removing necessary staging / platform / ladder, Curing, cleaning the work area, collecting & disposing the generated waste, costruction waste up to a lead of 2000 meters from the place of work & cleaning the work area, etc. complete all as per standard technical specification, drawing [if any] and as directed by Engineer-in-charge at all locations and at all lifts / height. | 40.00 | SqM | 1019.00 | 1300.00 | 52000.00 | 1300.00 | 52000.00 | 52000.00 | P THANGAVELU, RAVI S HALAGATI
16.00 | Providing & Constructing Masonry with approved C. C. Solid Blocks of size 400 X 200 X 200 mm , having crushing strength not less than 45Kgs/cm2 and confirming to the BIS 2185 part-I of the latest edition, in CM 1:5 for foundation [plinth, drains, walls & repair works etc.] & superstructure [walls & repair works etc.] and all other miscellaneous masonry works for foundation & superstructure etc. Including simultaneous flush pointing, preparation of base by close hacking / chipping the old concrete / plastered surface, racking out the joints & cleaning, providing; fixing & removing necessary staging / platform / ladder, Curing, cleaning the work area, collecting & disposing the generated waste, costruction waste up to a lead of 2000meters from the place of work & cleaning the work area, etc. complete all as per standard technical specification, drawing [if any] and as directed by engineer-in-charge at all locations and at all lift / height. | 40.00 | CuM | 8739.00 | 9500.00 | 380000.00 | 10500.00 | 420000.00 | 380000.00 | RAVI S HALAGATI
17.00 | Providing and laying Internal Cement Plaster 15 mm thick in CM 1:5 to the masonry & concrete surfaces [new, old repair & rectification] etc., rubbed perfectly so as to obtain smooth & even finish including preparation of base by close hacking / chipping the old surface, racking out the joints & cleaning, curing, providing; fixing & removing necessary staging / platform / ladder, cleaning the work area, collecting & disposing the generated waste, costruction waste up to a lead of 2000 meters from the place of work & cleaning the work area, etc. complete all as per standard technical specification, drawing [if any] and as directed by engineer-in-charge at all locations and at all lift / height. | 400.00 | SqM | 452.00 | 400.00 | 160000.00 | 600.00 | 240000.00 | 160000.00 | RAVI S HALAGATI
18.00 | Providing & Constructing R. R. Masonry using Stone Boulders, Stone chips, Through / bond Stones [as per standard techncal specification, through / bond Stones shall be be used in RR masonry work], in CM 1:6 for foundation & plinth and other miscellaneous RR masonry works of foundation & plinth, masonry work shall be carried out as per relavent BIS specification of latest edition, including simultaneous flush pointing, preparation of base by close hacking / chipping the old concrete & plasterd surfaces, racking out the masonry joints & cleaning, providing; fixing & removing necessary staging / platform, ladder, collecting & disposing the generated waste, up to a lead of 2000 mtrs. from the place of work & cleaning the work area, etc. complete all as per standard technical specification, drawing [if any] and as directed by engineer-in-charge at all locations & lifts / heights. | 90.00 | CuM | 7968.00 | 10000.00 | 900000.00 | 8800.00 | 792000.00 | 792000.00 | P THANGAVELU
19.00 | Providing, laying concrete & in position / Placing of RCC Pre-Cast drain Slabs / drain Covers made out of RCC 1:2:4 casting with slots / as directed by the Engineer-in-charge] of 75 mm. thickness including mixing, transporting, laying, spreading, consolidating, leveling, smooth finishing the all exposed faces, providing; fixing & removing necessary formwork curing properly, Providing and tying reinforcement Steel Bars for RCC pre-cast covers / slabs of approved quality [Fe-550 / 550D steel bars shall be confirming to the BIS 1786 - of the latest edition] sealing the joints in CM 1:2, removing the damaged slabs (if any) Stacking of debris upto lead of 2000 mtrs. etc. complete all as per specification and as directed by the Engineer-in-charge at all locations. Note: 1] Providing and tying approved make reinforcement Steel will be measured & paid under Item No. 6. 2] Precast slabs cured properly & placed in position after 28 days from date of casting. | 75.00 | SqM | 948.00 | 1300.00 | 97500.00 | 1300.00 | 97500.00 | 97500.00 | P THANGAVELU, RAVI S HALAGATI
20.00 | Providing and laying 230 mm thick Stone Soling below floor & foundations bed etc. using hard, durable & approved quality stones, rubbles, filling interstices using small size stones, stone chips, murum & watering [to fill uip all gaps] etc. including preparation of base properly, levelling, dressing & hand ramming, providing; fixing & removing necessary staging / platform / ladder, collecting & disposing the generated waste, costruction waste up to a lead of 2000 meters from the place of work & cleaning the work area, etc. complete all as per standard technical specification, drawing [if any] and as directed by engineer-in-charge at all locations and at all lift / height. | 50.00 | CuM | 3079.00 | 3500.00 | 175000.00 | 3800.00 | 190000.00 | 175000.00 | RAVI S HALAGATI
21.00 | Providing & Constructing Burnt Brick Masonry using Well Burnt Bricks of having comparative strength not less than 35kg/cm2 standard & approved size, in CM 1:5 for Super Structure and all other Miscellaneous Masonry Works f including simultaneous flush pointing, providing, fixing & removing necessary staging / platform, Stacking of debris upto lead of 2000 meters from the place of work & cleaning the work area, etc. complete all as per standard & manufacturers technical specification, drawing [if any] and as directed by engineer-in-charge at all locations and at all lift / height. | 20.00 | CuM | 9992.00 | 12000.00 | 240000.00 | 11000.00 | 220000.00 | 220000.00 | P THANGAVELU
22.00 | Providing and fixing 4mm dia [to achieve outer dia 5mm] thick PVC Coated [of standard make and colour/shade-as per site requirement & as selected by engineer-in-charge] chainlink fabric fence of mesh opening 50 X 50 mm including reinforcing with GI wires [of 1st quality & of standard make] of 8 guage at top, middle and bottom [total 3 rows], fixing chain link mesh to the existing RCC / GI / MS Pipes / fencing posts & fencing struts using MS flats [20 X 6 mm. thick] and 8 mm. dia and 110 mm. long self threading screws [GI] with rounded head, GI chain link fence / fabric shall be confirming to relevant BIS specification of latest edition, including preparation of base, removing the existing [if any],providing; fixing & removing necessary staging / platform / ladder, collecting & disposing the generated waste, costruction waste up to a lead of 2000 meters from the place of work & cleaning the work area, etc. complete all as per standard & manufacturers technical specification, drawing [if any] and as directed by engineer-in-charge at all locations and at all lift / height. Note: Contractor shall produce delivery challan & Tax Invoice during the execution of this contract. | 200.00 | SqM | 977.00 | 1000.00 | 200000.00 | 1000.00 | 200000.00 | 200000.00 | P THANGAVELU, RAVI S HALAGATI
23.00 | Providing and fixing 2 ply X 4 barbs barbed wire of suitable guage, of approved quality & confirming to the relevant BIS specification of the latest edition in 8 Horizontal rows & 2 Diagonal Rows on the ' Y ' / ' L ' shape RCC / MS fencing posts including providing & binding / tying with GI wire of 18 guage or split pins, removing the existing [if any],providing; fixing & removing necessary staging / platform wherever required cleaning the work area & and disposing the debris up to a lead of 2000 meters outside the periphery of work premises etc., complete all as per specifications, as per manufacturer's specification and as directed by the Engineer-in-charge at all locations & at all heights. Note: Galvanization shall be as per relevant IS code.Contractor shall produce delivery challan & Tax Invoice during the execution of this contract. | 2000.00 | RM | 342.00 | 400.00 | 800000.00 | 350.00 | 700000.00 | 700000.00 | P THANGAVELU
24.00 | Providing and fixing powder coated Colour Anodized Aluminum Work for frame works of Partitions, Shutters [Door; Windows & Ventilators] with extruded built up standard tubular and other sections of approved make conforming to IS:733 and IS:1285 anodized transparent or dyed to required shade according to IS:1868 [minimum anodic coating of grade AC150], fixed with rawl plugs and screws or with fixing clips, or with expansion anchor fasteners including necessary filling up gaps at junctions at top, bottom and sides with required PVC / Neoprene felt etc. aluminum section shall be smooth, straight, mitered and jointed mechanically wherever required including cleat angle, aluminium slap beading for glazing / paneling, C.P. brass / stainless steel screws, etc. providing; fixing & removing necessary staging/platform wherever as and when directed/required, cleaning the work area & stacking of debris upto lead of 2000 meters. etc. complete all as per specification as per manufacturer technical specification and as directed by the Engineer-in-Charge at all locations and at all lifts/at all heights.Note: Contractor shall produce delivery challan & Tax Invoice during the execution of this contract. | 1500.00 | Kg | 772.00 | 1000.00 | 1500000.00 | 950.00 | 1425000.00 | 1425000.00 | P THANGAVELU
25.00 | Providing and laying/fixing Suspended False ceiling using Gypsum 12.5mm thick Boards [of approved first quality & of approved make such as of India Gypsum] with GI Grid Work made using Perimeter channels [MF 6A], Ceiling Sections [MF5 : placing at 457 mm. (Maximum) C/C] , Intermediate channels [MF7: placing @ 1220 mm. (Maximum) C/C], Ceiling angles 25 x 25 mm. Size, placing @ 1220 mm. (Maximum) C/C], Screws, soffit clefts, nuts & bolts, connecting clips, Gyp board Dry wall screws, Jointing compound, Tape and all other required miscellaneous materials & consumable [of approved first quality & of approved make, such as of India Gypsum] etc. [all materials shall be confirming to the relevant BIS specification of the latest edition], Providing & applying white cement based putty of average thickness 1 mm and One coat of Interior primer [of approved quality & make] and Two coats of plastic emulsion paint of approved shade /colour [of approved quality & make], removing the existing gypsum ceiling (if any) ,providing; fixing & removing necessary staging/platform wherever as and when directed/required, cleaning the work area & stacking of debris upto lead of 2000 meters. etc. complete all as per specification as per manufacturer technical specification and as directed by the Engineer-in-Charge at all locations and at all lifts/at all heights.Note: Contractor shall produce delivery challan & Tax Invoice during the execution of this contract. | 150.00 | SqM | 1027.00 | 1200.00 | 180000.00 | 1240.00 | 186000.00 | 180000.00 | RAVI S HALAGATI
26.00 | Providing and laying/fixing in true horizantal level 600mm x 600mm False ceiling system using Aerolite fine fissured Non-cementitious light weight calcium silicate ceiling tile of size 600mm x 600mm x 15mm having NRC [Noise Reduction coeffecient] 0.15, light reflectance of >85%(minimum), thermal conductivity of 0.048 -0.052 W/m0K , density 350to 450 kg/m3,Light weight: 5-5.5 kg/m2, Noncombustible BS476-Part IV Class0/Class1 as per BIS 476-Part VI & VIII ASTM-E-87 smoke free, Humidity resistance 100% RH etc., using hot dipped galvanised steel section, exposed surface with pre-coated capping with adjustable GI rods, holding cleats grid work suitably modified along the walls and beams, fixed with anchor bolts, making extra frame work around the Air conditioning ,electrical fixtures and fittings, grills,smoke detectors fixed with necessary clips etc. removing the existing ceiling (if any),providing; fixing & removing necessary staging/platform wherever as and when directed/required, cleaning the work area & stacking of debris upto lead of 2000 mtrs. etc. complete all as per specification as per manufacturer technical specification and as directed by the Engineer-in-Charge at all locations and at all lifts/at all heights.Note: Contractor shall produce delivery challan & Tax Invoice during the execution of this contract. | 500.00 | SqM | 1872.00 | 2000.00 | 1000000.00 | 2100.00 | 1050000.00 | 1000000.00 | RAVI S HALAGATI
27.00 | Supplying, fabricating and installation of 10mm thick waterproof ISI marked plywood of approved make with 1mm thick laminate of approved make and shade for beams drops, columns etc.,providing, fixing and removing necessary staging/platform, Stacking of debris upto lead of 2000 mtrs. etc., complete all as per specifications, as per manufacturer's specification and as directed by Engineer-in-Charge at all locations and at all lifts/heights.Note: Contractor shall produce delivery challan & Tax Invoice during the execution of this contract. | 100.00 | SqM | 1609.00 | 2500.00 | 250000.00 | 2000.00 | 200000.00 | 200000.00 | P THANGAVELU
28.00 | Providing and installation at all floors, heights, levels and locations of Aluminium composite panel (ACP) cladding over aluminium tube frame structure including fixing of sheets and filling of joints with structural silicon to acquire a smooth ripple free finish without any undulations. The composite panel sheet shall be a double layer aluminum panel consisting of a anti-toxic polythene layer core compressed between the aluminium layers. One side of the panel shall be a fluorocarbon paint finish in silver colour (as approved) with resistance to fading on exposure in exterior conditions and with a protective film on top to be removed after total completion of cladding. The sheet shall be 3mm thk. of total flatness with no distortion or deflection. The sheets shall be corrosion resistant and not be affected by varying temperature variations and should resist thermal expansion. The sheets shall be fixed over aluminum framing system of tubing of size 1” x 1.5” evenly spaced at maximum 2’c/c to provide complete support to the sheets. The sheets shall be fixed to the framing system with double sided tape and duly anchored with maximum no. of screws All groves and finished edges.providing, fixing and removing necessary staging/platform, Stacking of debris upto lead of 2000 mtrs. etc., complete all as per specifications, as per manufacturer's specification and as directed by Engineer-in-Charge at all locations and at all lifts/heights. | 100.00 | SqM | 4502.00 | 4500.00 | 450000.00 | 5000.00 | 500000.00 | 450000.00 | RAVI S HALAGATI
29.00 | Providing and fixing both side Pre laminated particle board 12mm thick pressed three layers or graded wood particle board panels fixed in aluminum doors/ partitions with CP brass/ stainless steel screws, providing, fixing and removing necessary staging/platform, Stacking of debris upto lead of 2000 mtrs. etc., complete all as per specifications, as per manufacturer's specification and as directed by Engineer-in-Charge at all locations and at all lifts/heights. Note: Contractor shall produce delivery challan & Tax Invoice during the execution of this contract. | 50.00 | SqM | 1095.00 | 1400.00 | 70000.00 | 1200.00 | 60000.00 | 60000.00 | P THANGAVELU
30.00 | Providing and fixing Aluminum Jally of 50 x 50 mm. (Opening) x 6.5 mm. thick of Square pattern/50 x 60 mm. (Opening) x 6.5 mm. thick of diagonal pattern, to the openings, fabricated out of extruded anodized aluminum sections confirming to the relevant BIS specification of the latest edition of Indian Aluminum Company Ltd., or equivalent, including providing standard hardware fixtures, U/F channels and other required sections, screws, providing, fixing and removing necessary staging/platform, Stacking of debris upto lead of 2000 mtrs. etc., complete all as per specifications, as per manufacturer's specification and as directed by Engineer-in-Charge at all locations and at all lifts/heights. Note: Basic cost of Aluminum Jelly of 50 x 50 mm. (Opening) X 6.5 mm. thick of Square pattern /50 X 60 mm. (Opening) X 6.5 mm. thick of diagonal pattern. | 50.00 | SqM | 2277.00 | 2500.00 | 125000.00 | 2400.00 | 120000.00 | 120000.00 | P THANGAVELU
31.00 | Providing and fixing 20 micron thick Sun Control Film of GARWARE or equivalent make, of approved quality, of approved colour/shade & confirming the relevant BIS specification of latest edition including cutting to the required size & shape, fixing the same to the glass panel, also including providing & applying adhesive of approved quality & make, surface preparation properly by cleaning & washing the surface (base) with clean water for removal of oil, grease, dead mortar & other unwanted matters/materials, surface(base) shall be fully neat, clean & dry before fixing sun control film, removing the existing (if any),providing, fixing & removing necessary staging/platform, stacking the debris/unwanted materials upto a lead of 2000 mtrs. outside the periphery of work premises etc. complete all as per specificaiton, as per manufacturer's technical specification and as directed by Engineerin- Charge at all locations and at all lifts/at all heights. Contractor shall produce delivery challan & Tax Invoice during the execution of this contract. | 60.00 | SqM | 699.00 | 800.00 | 48000.00 | 800.00 | 48000.00 | 48000.00 | P THANGAVELU, RAVI S HALAGATI
32.00 | Providing and fixing Vertical venetian Blinds of approved pattern and shade with all necessary fittings as per direction of Engineer-in-Charge ,providing, fixing & removing necessary staging/platform, stacking the debris/unwanted materials upto a lead of 2000 mtrs. outside the periphery of work premises etc. complete all as per specificaiton, as per manufacturer's technical specification and as directed by Engineerin- Charge at all locations and at all lifts/at all heights. Contractor shall produce delivery challan & Tax Invoice during the execution of this contract.Contractor shall produce delivery challan & Tax Invoice during the execution of this contract | 100.00 | SqM | 783.00 | 950.00 | 95000.00 | 1000.00 | 100000.00 | 95000.00 | RAVI S HALAGATI
33.00 | Providing and fixing in position 20mm. thick, Kota Stone Slabs / Tiles [600x600, 450x450 and 300x300] of approved quality, of approve shaded / colour & one side Mirror Polished. Laying / fixing in approved pattern for flooring to the true line, level & slope etc. including fixing / laying the Slabs / Tiles using cement mortar in 1:4; 20 mm. thick bedding, cement for slurry, cement [for joints @ 2.00 Kgs. per SqM. of floor area] for slurry & colouring pigment to match the existing surface, preparation of base & curing properly, Mirror polishing the joints using polishing machine / polishing stone, Kota Stone shall be Hand Cut & Chamfered [before fixing in position] and Mirror Polished the Joints [after fixing], Stacking of debris upto lead of 2000 meters etc. complete all as per specification and as directed by the Engineer-in-charge at all locations and at all height. Note:.Contractor shall produce delivery challan & Tax Invoice during the execution of this contract. | 25.00 | SqM | 1400.00 | 1500.00 | 37500.00 | 1500.00 | 37500.00 | 37500.00 | P THANGAVELU, RAVI S HALAGATI
34.00 | Providing and fixing in position 18 - 20 mm. thick, Granite Stone Slabs of approved size; of approved quality, of approve shade/colour & one side Mirror Polished. Laying/fixing as approved [by the Engineer-in-charge] pattern for Flooring, Platform & Wash Basin Platform etc. to the true line, level & slope etc. including fixing/laying the Slabs using cement mortar in 1:4; 20 mm. thick bedding, cement [for bedding @ 4.4 Kgs. per SqM. of floor area] for slurry, cement [for joints @ 0.60 Kgs. per SqM. of floor area] for slurry & colouring pigment to match the existing surface, preparation of base & curing properly, Stacking of debris upto lead of 2000 meters etc. complete all as per specification and as directed by the Engineer-in-charge at all location at all lifts / heights. Note: Contractor shall produce delivery challan & Tax Invoice during the execution of this contract. | 50.00 | SqM | 3264.00 | 4500.00 | 225000.00 | 3500.00 | 175000.00 | 175000.00 | P THANGAVELU
35.00 | Providing and laying Anti Skid; Short Blasted [top surface] Multy Coloured Paver of 60mm. thick [minimum] for Foot Paths, Path Ways, Platform, Passages, Parking Areas, Open Areas & Walk Ways etc., of approved shape / size and of approved shade / colour [as directed by the Engineer-in-charge], Multy Paver shall be of approved quality & of approved make. Multy Paver shall be laid over well Saturated 50 mm. thick River Sand bedding including preparation of base by proper dressing / leveling and ramming the base with proper watering using Plate Vibrator to have uniform surface and to get the required line & level / gradient, camber and the gaps shall be filled with fine sand, removing the existing [if any], Stacking of debris upto lead of 2000 meters etc., complete all as per specification and as directed by the Engineer-in-charge at all locations. Note: Contractor shall produce delivery challan & Tax Invoice during the execution of this contract. | 50.00 | SqM | 911.00 | 1400.00 | 70000.00 | 1200.00 | 60000.00 | 60000.00 | P THANGAVELU
36.00 | Providing and fixing 2 mm thick PVC Vinyl flooring sheets of approved quality of approved shade / colour and pattern with necessary adhesive of approved quality, & shall be used as per manufacturers specification , stacking the debris upto a lead of 2000 meters out side the periphery of the work premises etc.,removing the existing (if any),complete all as per specifications, as per manufacturers specification and as directed by the Engineer -incharge at all locations & at all lifts / height.Note: Contractor shall produce delivery challan & Tax Invoice during the execution of this contract. | 100.00 | SqM | 764.00 | 950.00 | 95000.00 | 900.00 | 90000.00 | 90000.00 | P THANGAVELU
37.00 | Providing and fixing Clear Glass for Doors, Windows & Ventilator [louvres] Shutters and Partitions etc. with PVC clear beading, 4 mm. Clear Glass shall be of Modi / Saint Gobin make and confirming to the relevant BIS specification of the latest edition, glass shall be free from all defects, cleaning the work area, colleting & stacking the construction waste / dead debris & unwanted materials / things up to a lead of 2000 meters from the place of work etc., complete all as per specification and as directed by theEngineer-in-charge at all locations and at all lifts / heights. Contractor shall produce delivery challan & Tax Invoice during the execution of this contract.
37.10 | 4mm thick | 60.00 | SqM | 1149.00 | 1200.00 | 72000.00 | 1100.00 | 66000.00 | 66000.00 | P THANGAVELU
37.20 | 8mm thick | 50.00 | SqM | 2057.00 | 2500.00 | 125000.00 | 2200.00 | 110000.00 | 110000.00 | P THANGAVELU
37.30 | 10mm thick | 30.00 | SqM | 2724.00 | 3000.00 | 90000.00 | 3000.00 | 90000.00 | 90000.00 | P THANGAVELU, RAVI S HALAGATI
38.00 | Providing, fabricating and fixing Stainless Steel items made out of SS, 316 grade steel pipes [of 32 nb, 40 nb & 50 nb etc with 5 mm thick wall], tubes, angles, plates, bars and other standard sections for railings / handrails & other miscellaneous works including fabrication, transportation and fixing in the location by using suitable Stainless Steel anchoring bolts & hilty bolts and buffing etc., providing; fixing & removing necessary staging / platform, collecting & disposing the generated waste, up to a lead of 2000 meters from the place of work & cleaning the work area, etc. complete all as per standard technical specification, drawing, manufacturers technical specification, as per site requirement and as directed by Engineer-in-charge at all locations & lifts / heights. Note: Contractor shall produce delivery challan & Tax Invoice during the execution of this contract. | 350.00 | Kg | 797.00 | 900.00 | 315000.00 | 950.00 | 332500.00 | 315000.00 | RAVI S HALAGATI
39.00 | Providing and fixing " 304 " grade, Stainless Steel Wiremesh of 26 guage wire & 16 meshes to an inch [16 X26 Guage] of approved quality, make & confirming to relevent BIS specification of latest edition cleaning the work area & stacking the waste / unwanted matters etc., complete all as per specification, as per manufacturer's specification and as directed by Engineer-in-charge at all heights / lifts & at all locations. Note: A] The cost is inclusve of all materials and consumables like Self threading screws / bolts & nuts,beeding etc., B] The contractor shall submit the sample and get the approval before bulk purchase of" 304 " grade, Stainless Steel Wiremesh of 26 guage wire & 16 meshes to an inch. | 100.00 | SqM | 953.00 | 1000.00 | 100000.00 | 1000.00 | 100000.00 | 100000.00 | P THANGAVELU, RAVI S HALAGATI
40.00 | Cleaning the External Surface of the Buildings [up to fourth floor height] using Single phase High pressure Water Jet Machine for removal of algae, dust, dirt, fungus & all other unwanted materials/ things including extension hole pipe of length 1000 meters & with all required accessories of High Pressure Water Jet Machine & cleaning aids, providing; fixing & removing neccessary ladder/ staging / platform, Cleaning the work area, stacking the debris/ waste materials etc., upto a lead of 2000 meters outside the building / work premises etc. complete all as per specification, as per manufacturer's specification and as directed by the Engineer-incharge at all locations and at all height. | 5000.00 | SqM | 3.00 | 5.00 | 25000.00 | 5.00 | 25000.00 | 25000.00 | P THANGAVELU, RAVI S HALAGATI
41.00 | Providing and applying One Coat of First Quality synthetic enamel paint of approved shade / colour, for the exposed faces of Kerb Stones / walls/ as directed by Engineer-in-charge [in White / Yellow and Black shade or any colour shade to the alternate Kerb Stones] Culvert walls, for Parapet Walls & for Zebra Crossings [shade / colour of paint to the Culvert walls, to the Parapet walls & to the alternate strips of Zebra Crossings shall be as directed] etc, including preparation of surface properly, providing, fixing & removing portable staging / platform, Cleaning the work area, stacking the debris / waste materials etc., upto a lead of 2000 meters outside the building / work premises etc. complete all as per specification, as per manufacturer's specification and as directed by the Engineer-in-charge at all locations and at all height. Note: Paint shall be high gloss synthetic enamel paint of Asian paint [such as Premium gloss enamel ]/ of Berger Make [such as luxol Hi-gloss enamel]/ of Shalimar (such as super lack luster enamel ) /Nerolack [such as high-gloss finish]. | 2000.00 | SqM | 80.00 | 100.00 | 200000.00 | 95.00 | 190000.00 | 190000.00 | P THANGAVELU
42.00 | Providing and applying One Coat of High Gloss Synthetic Enamel Paint of Asian /Berger /shalimar/ Nerolack,including cleaning the surfaces, removing rusted particles, applying putty wherever required, providing; fixing & removing necessary staging / platform, collecting & disposing the generated waste, up to a lead of 2000 meters from the place of work & cleaning the work area, etc. complete all as per standard technical specification, drawing, manufacturers technical specification and as directed by Engineer-in-charge at all locations & lifts / heights. | 400.00 | SqM | 80.00 | 100.00 | 40000.00 | 110.00 | 44000.00 | 40000.00 | RAVI S HALAGATI
43.00 | Providing and applying Acrylic washable distemper of approved shade / colour for New Surfaces of concrete or masonry wall, RCC members such as columns; beams & other concrete surfaces including providing & filling Creack Sealing Compound [of approved make & quality] in the cracks, preparation of surfaces by sand papering & Pressured Water Jet machine, cleaning the surface, surface shall be neat; clean & dry before application of creack sealing compound; primer, paint. Primer, Paint & Creack sealing compound shall be confirming relevant BIS specification, providing; fixing & removing necessary staging / platform, collecting & disposing the generated waste, up to a lead of 2000 meters from the place of work & cleaning the work area, etc. complete all as per standard technical specification, drawing, manufacturers technical specification and as directed by Engineer-in-charge at all locations & lifts / heights. | 6000.00 | SqM | 56.00 | 80.00 | 480000.00 | 70.00 | 420000.00 | 420000.00 | P THANGAVELU
44.00 | Providing and applying Two Coats of First Quality; High Gloss Synthetic Enamel Paint of Asian /Berger /shalimar/Nerolack, cleaning the surfaces, removing rusted particles including applying metal putty wherever required, providing; fixing & removing necessary staging / platform, collecting & disposing the generated waste, up to a lead of 2000 meters from the place of work & cleaning the work area, etc. complete all as per standard technical specification, drawing, manufacturers technical specification and as directed by Engineer-in-charge at all locations & lifts / heights. | 800.00 | SqM | 123.00 | 150.00 | 120000.00 | 145.00 | 116000.00 | 116000.00 | P THANGAVELU
45.00 | Providing and applying One Coat of Aluminium Paint of Asian /Berger /shalimar/Nerolack, including cleaning the surfaces, removing rusted particles, providing; fixing & removing necessary staging / platform, collecting & disposing the generated waste, up to a lead of 2000 meters from the place of work & cleaning the work area, etc. complete all as per standard technical specification, drawing, manufacturers technical specification and as directed by Engineer-in-charge at all locations & lifts / heights. | 500.00 | SqM | 59.00 | 90.00 | 45000.00 | 80.00 | 40000.00 | 40000.00 | P THANGAVELU
46.00 | Providing and applying One Coat of Exterior Grade Primer of asian paints / berger paints / dulux Paint / nerolac paints and Two Coats of Exterior Grade weather Proof Paint of asian paints [Such as Apex Altima] / berger pains [Such as weather coat alguard] / ICI dulux paint [Such as weather shiedmax] / nerolac paints [Such as Excel Total], of approved shade / colour for New Surfaces of concrete or masonry wall, RCC members such as columns; beams & other concrete surfaces including providing & filling Creack Sealing Compound [of approved make & quality] in the cracks, preparation of surfaces by sand papering & Pressured Water Jet machine, cleaning the surface, surface shall be neat; clean & dry before application of creack sealing compound; primer, paint. Primer, Paint & Creack sealing compound shall be confirming relevant BIS specification, providing; fixing & removing necessary staging / platform, collecting & disposing the generated waste, up to a lead of 2000 meters from the place of work & cleaning the work area, etc. complete all as per standard technical specification, drawing, manufacturers technical specification and as directed by Engineer-in-charge at all locations & lifts / heights. | 2850.00 | SqM | 212.00 | 330.00 | 940500.00 | 250.00 | 712500.00 | 712500.00 | P THANGAVELU
47.00 | Cutting of tree, fallen branches, dried trees / dried branches, wooden logs, roots, tree stumps, including trimming of bamboos etc., & collecting the same lying in various places, cutting of trees of girth upto 15 cms. measured at a heightsof 1.00 meter above ground level including removal of roots & stumps with necessary excavation, collecting, loading in to the tractor, carriage [including required labour charges, tools, tackles, hire charges of tractor with trailer, cost of fuel, driver wages & maintenance charges of tractor with trailer etc.] & disposing, cleaning the work area & disposing the same upto a lead of 2000-3000 meters [from the main gate] etc. complete all as per specification and as directed by the Engineer-In-Charge at all lifts & at all locations. Note: Each trip consist of vehicle having minimum 2.83 CuM volume carrying capacity. | 600.00 | EachTract or Trailor Trip Load | 930.00 | 1200.00 | 720000.00 | 600.00 | 360000.00 | 360000.00 | P THANGAVELU
48.00 | Providing and laying Premium grade / 1st quality Vitrified Tiles of size 600 X 600/800 X 800 mm or of size as selected by Engineer-in-charge, of standard make, shade / colour [as per site requirement & as directed by engineer-in-charge] & thickness of tile shall be 9-10 mm, Tiles shall be confirming relavent BIS of latest edition, flooring with 20 mm thick in CM 1:4 [bedding] & Skirting with 12 mm thick in CM 1:3 [backing] Or using approved Adhesive [for Flooring & Skirting] pasting the Vitrified tiles on concrete or on masonry or on plastered surfaces, cement slurry shall be used @ 3.3 Kgs / Sqm. of area, close jointed [with or without spacers] as directed, grout filling in the joints with matching pigmented cement slurry/epoxy tile grout of selected colour by Engineer-In-Charge, finished to true line & levels / slope / plumb etc., including removing existing tiles (if any),cutting of tiles, recommended washing, preparation of base by close hacking / chipping the adjoining concrete / plastered surfaces, racking out the adjoining masonry joints & cleaning, curing,collecting & disposing the generated waste & costruction waste up to a lead of 2000 meters from the place of work & cleaning the work area, etc. complete all as per standard & manufacturers technical specification and as directed by engineer-in-charge at all locations and at all lift / height. Note: Contractor shall produce delivery challan & Tax Invoice during the execution of this contract. | 250.00 | SqM | 1720.00 | 2000.00 | 500000.00 | 1850.00 | 462500.00 | 462500.00 | P THANGAVELU
49.00 | Providing and laying Glazed Ceramic Tiles of size & shade / colour [as per site requirement & as directed by engineer-in-charge, tiles shall of superior 1st quality, of standard make] & thickness of tile shall be 5 mm to 6 mm, for Skirting & Dado with 12 mm thick in CM 1:3 [backing] or using approved Adhesive [Skirting & Dado], pasting the glazed ceramic tiles on concrete or on masonry or on plastered surfaces, cement slurry shall be used @ 3.3 Kgs / Sqm. of area, close jointed [with or without spacers] as directed, grout filling in the joints with matching pigmented cement slurry, finished to true line & levels / slope / plumb etc., Tiles shall be confirming relavent BIS of latest edition, including removing existing tiles (if any),cutting of tiles, recommended washing, preparation of base by close hacking / chipping the adjoining concrete / plastered surfaces, racking out the ajoining masonry joints & cleaning, curing, collecting & disposing the generated waste & costruction waste up to a lead of 2000 meters from the place of work & cleaning the work area, etc. complete all as per standard & manufacturers technical specification and as directed by engineer-in-charge at all locations and at all lift / height.Note: Contractor shall produce delivery challan & Tax Invoice during the execution of this contract. | 300.00 | SqM | 1544.00 | 1600.00 | 480000.00 | 1650.00 | 495000.00 | 480000.00 | RAVI S HALAGATI
50.00 | Providing and laying Premium grade / quality Anti-Skid Vitrified Tiles for floor, of approved brand ,size & shade / colour [as per site requirement & as directed by engineer-in-charge] Tiles shall be confirming relavent BIS of latest edition, flooring with 20 mm thick in CM 1:4 [bedding] Or using approved Adhesive pasting the tiles on concrete or on masonry or on plastered surfaces, cement slurry shall be used @ 3.3 Kgs / Sqm. of area, close jointed [with or without spacers] as directed, grout filling in the joints with matching pigmented cement slurry, finished to true line & levels / slope / plumb etc., including removing existing tiles (if any), cutting of tiles, recommended washing, preparation of base by close hacking / chipping the adjoining concrete / plastered surfaces, racking out the adjoining masonry joints & cleaning, curing,collecting & disposing the generated waste & costruction waste up to a lead of 2000 meters from the place of work & cleaning the work area, etc. complete all as per standard & manufacturers technical specification and as directed by engineer-in-charge at all locations and at all lift / height. Note: Contractor shall produce delivery challan & Tax Invoice during the execution of this contract. | 200.00 | SqM | 1313.00 | 1350.00 | 270000.00 | 1350.00 | 270000.00 | 270000.00 | P THANGAVELU, RAVI S HALAGATI
51.00 | Providing and fixing 9mm thick Carpet Mat including removing existing carpet, of required shades and pattern with necessary adhesive of approved quality, & shall be used as per manufactureses specification etc., complete and Carpet confirming to following Specification as directed by the Engineer -in-charge at all locations & at all lifts / height. Manufacturing process: Tufted, Construction and Fiber : Cut pile/100% PP, Gauge: 5/32nd, Total Height: 9 mm., Total Weight: 1570 gsm., Roll Width: 4 m., ±5% tolerance, collecting & disposing the generated waste, costruction waste up to a lead of 2000 meters from the place of work & cleaning the work area, etc. complete all as per standard technical specification and as directed by Engineer-in-charge at all locations and at all lifts / heights.Note: Contractor shall produce delivery challan & Tax Invoice during the execution of this contract. | 40.00 | SqM | 1919.00 | 2300.00 | 92000.00 | 2200.00 | 88000.00 | 88000.00 | P THANGAVELU
52.00 | Providing and laying [in layers] of murrum / gravel in low laying areas & berms etc. to the required line, level, width, slope / gradient & camber etc. with good and selected quality of murrum / gravel brought from the borrow pits [murrum / gravel shall be free from roots; stones; boulders; pebbles; leaves; unwanted material etc.], sprinkling of water & ramming the laid each layer using wooden hand rammer, base shall be fully neat & clean, providing; fixing & removing necessary staging / platform / ladder [if required], collecting & disposing the generated waste, costruction waste up to a lead of 2000 meters from the place of work & cleaning the work area, etc. complete all as per standard technical specification and as directed by Engineer-in-charge at all locations and at all lifts / heights. | 500.00 | CuM | 442.00 | 300.00 | 150000.00 | 550.00 | 275000.00 | 150000.00 | RAVI S HALAGATI
53.00 | Loading in the tractor, Carriage & unloading or disposing the stacked construction debris/ waste/ all unwanted materials or things upto lead of 2000 to 3000 meters (from the place of work) including cleaning the work area etc. complete all as per specifications and as directed by Engineer-in-charge at all locations. | 40.00 | CuM | 441.00 | 400.00 | 16000.00 | 460.00 | 18400.00 | 16000.00 | RAVI S HALAGATI
54.00 | Providing and laying Autoclaved Aerated Cement Block [of superior 1st quality, of standard make & confirming to ISI specification] Masonry using blocks of size 600 X 200 X 200 mm thick in CM 1:5 for walls including laying PCC 1:3:6 as bands [Vertically & horizontally], simultaneous flush pointing, providing, fixing and removing necessary staging / platform, preparation of base by close hacking / chipping the adjoining concrete / plastered surfaces, racking out the adjoining masonry joints & cleaning, curing, collecting & disposing the generated waste & costruction waste up to a lead of 2000 meters from the place of work & cleaning the work area, etc. complete all as per standard & manufacturers technical specification and as directed by Engineer-in-charge at all locations and at all lifts / heights. | 5.00 | CuM | 9793.00 | 9500.00 | 47500.00 | 10000.00 | 50000.00 | 47500.00 | RAVI S HALAGATI
55.00 | Strengthening of existing R.R.Masonry/Drains using Stone chips in CM 1:5 for Foundation & Plinth, and including simultaneous flush pointing providing; fixing & removing necessary staging / platform, preparation of base & curing properly, Stacking of debris upto lead of 2000 meters etc. complete all as per specification and as directed by the Engineer-in-charge at all locations. | 500.00 | SqM | 280.00 | 300.00 | 150000.00 | 330.00 | 165000.00 | 150000.00 | RAVI S HALAGATI
56.00 | Laying Premium Grade / Quality Vitrified Tiles size of various sizes of approved make and in all colors and shade, laid on 20 mm thick mortor 1:4 ( 1: cement 4: sand) or approved & recommended cementacious material /addisive of 15 mm to 20 mm thick including grout filling in the joints with matching pigmented cement slurry/epoxy tile grout of selected colour by Engineer-In-Charge as per specification, architectural drawings and relevant IS, including preparation of base, removing existing floor tiles and stacking of debris upto lead of 1000 meters.. complete all as per specification and as directed by the Engineer-in-charge at all locations. Note:Tiles will be supplied from sectional store. | 200.00 | SqM | 723.00 | 600.00 | 120000.00 | 850.00 | 170000.00 | 120000.00 | RAVI S HALAGATI
57.00 | Providing and fixing 15 mm thick Carpet Mat including removing existing carpet, of approved shades and pattern removing the existing chairs and refixing chairs in position, removing throughly the existing adhesive and providing new carpet with necessary adhesive of approved quality, & shall be usedas per manufactureses specifcation etc., complete and Carpet confirming tofollowing Specification as directed by the Engineer -in-charge at alllocations & at all lifts / heights. Manufacturing process: Tufted,Construction and Fiber, Total heights: 15mm., Total Weight: 2350gsm., ±5%tolerance.Note: Contractor shall produce delivery challan & Tax Invoice during the execution of this contract. | 50.00 | SqM | 2988.00 | 3000.00 | 150000.00 | 3300.00 | 165000.00 | 150000.00 | RAVI S HALAGATI
58.00 | Providing and painting the Name of the Occupants/ Direction Boards/ Sign Boards with first Quality Synthetic Enamel Paint of approved shade/ colour over Mild Structural Steel/ Masonry/ Concrete/ plastered or wooden Surfaces etc. including preparation of base properly, providing and painting two coats of back Ground paint using first Quality Synthetic Enamel Paint of Berger make/ Asian paints, of aproved shade/ colour, providing; fixing & removing portable staging/ platform, collecting & disposing the generated waste in nearby dust bins and cleaning the work area etc., complete all as per standard technical specification, as per manufacturer's technical specification and as directed by the Engineer-in-charge at all locations and at all heights. Note: Paint shall be High Gloss Synthetic Enamel Paint of Asian paints [such as Premium Hi-Gloss Enamel]/ of Berger Make [such as Luxol Hi-Gloss Enamel]/ Dulux paintes (such as super synthetic).
58.10 | Letter up to 50 mm. size - [Name of Occupants] | 1008.00 | Each | 6.00 | 15.00 | 15120.00 | 6.00 | 6048.00 | 6048.00 | P THANGAVELU
58.20 | Letter up to 100 mm. size - [Name of Occupants] | 1000.00 | Each | 9.00 | 15.00 | 15000.00 | 9.00 | 9000.00 | 9000.00 | P THANGAVELU
59.00 | Providing and fixing factory made single extruded WPC (Wood Polymer Composite) solid door/window/Clerestory windows & other Frames/ Chowkhat comprising of virgin PVC polymer of K value 58-60 (Suspension Grade), calcium carbonate and natural fibers (wood powder/rice husk/ wheat husk) and non toxic additives (maximum toxicity index of 12 for 100 g) fabricated with miter joints after applying PVC solvent cement and screwed with full body threaded star headed SS screws having minimum frame density of 850 kg/m3, screw withdrawal strength of 2200 N (Face) & 1100 N (Edge), minimum compressive strength of 58 N/mm2 , modulus of elasticity 900 N/mm2 and resistance to spread of flame of Class A category with property of being termite/borer proof, water/moisture proof and fire retardant and fixed in position with M.S hold fast/lugs/SS dash fasteners of required dia and length,removing the existing[if any], complete as directed by Engineer-In-Charge. Frame size: Size 65mmx 100mm. Note: Contractor shall produce delivery challan & Tax Invoice during the execution of this contract. | 160.00 | RM | 987.00 | 1200.00 | 192000.00 | 1200.00 | 192000.00 | 192000.00 | P THANGAVELU, RAVI S HALAGATI
60.00 | Providing and fixing in position the factory made, 30 mm thick, Single / Double, Leaf Flush Door Shutter [of superior 1st quality, of standard make & Confirming to relavent BIS specification of latest edition] of boiled water proof solid core block board with 30 X 20 mm external teak wood lipping alround, bonded with phenol formaldehdye synthetic resin, hot pressed including preparation of base, providing & fixing [fittings such as] powder coated One number of 250 mm long & 16 mm dia Aldrop, One number of 200 mm long & 10 mm dia Tower Bolt; Two numbers of 125 mm grip ,'D' handles, One number of Door Stopper, One Number of Door Bush & One number of cylindrical seven lever lock [Aldrop, cylindrical seven lever lock, Tower Bolts, 'D' handles, Door Stopers & Door Bushes and each shutter shall be fixied with four numbers of 125 mm long MS oxidised hinges etc. shall be of of superior 1st quality, of standard make & Confirming to relavent BIS specification of latest edition, shade / colour of powder coating shall be as per site condition & as selected by engineer-in-charge], providing & applying 1 mm thick sunmica laminate with fevicol [sunmica & fevicoal shall be of superior 1st quality, of standard make & Confirming to relavent BIS specification of latest edition. Shade / colour shall be as per site requirement & as selected by engineer-in-charge] to the entire shutter, removing the existing (if any), providing; fixing & removing necessary staging / platform, collecting & disposing the generated waste & costruction waste up to a lead of 2000 meters from the place of work & cleaning the work area, etc. complete all as per standard & manufacturers technical specification and as directed by engineer-in-charge at all locations and at all lift / height.Note: Contractor shall produce delivery challan & Tax Invoice during the execution of this contract. | 60.00 | SqM | 5204.00 | 4500.00 | 270000.00 | 6000.00 | 360000.00 | 270000.00 | RAVI S HALAGATI
61.00 | Providing and laying of hot thermoplastic compound of 2.5mm thick including reflectorized glass beeds at 250gms per SqM area,thickness of 2.5mm is excusive of surface applied glass beeds as per IRC:35 :2015 .The finished surface to be level,uniform and free from streaks and holes complete as per specifications with all lead and lifts. | 500.00 | SqM | 620.00 | 550.00 | 275000.00 | 600.00 | 300000.00 | 275000.00 | RAVI S HALAGATI
62.00 | Providing and Fixing 600 mm dia GI punched tape Concertina Coil Over " Y " shape posts & 4 mm dia G.I. wire including providing & tying using ' J ' clips as per manufacturer technical specification and tying with suitable gauge GI Wire [' J ' clips & GI wire shall be of suitable gauge, make], at regular interval by maintaining the proper & required pitch distance [each coil weight shall not be less than 7.00 Kgs (+/- 5%) and the spread length of coil shall not be less than 6.00 Mtrs] including removing the existing [if any] providing, fixing & removing necessary staging / platform, preparation of base, collecting & disposing the generated waste up to the lead of 2000 meters from work place and cleaning the work area etc., complete all as per standard technical specification, as per drawing [if any], as per manufacturers standard technical specification and as directed by the Engineer-in-charge at all locations & at all heights & lifts.Note: Contractor shall produce delivery challan & Tax Invoice during the execution of this contract. | 800.00 | RM | 384.00 | 450.00 | 360000.00 | 450.00 | 360000.00 | 360000.00 | P THANGAVELU, RAVI S HALAGATI
63.00 | Fixing various dia GI punched tape Concertina Coil Over " Y " shape posts & 4 mm dia G.I. wire including providing & tying using ' J ' clips as per manufacturer technical specification and tying with suitable gauge GI Wire [' J ' clips & GI wire shall be of suitable gauge, make], at regular interval by maintaining the proper & required pitch distance [each coil weight shall not be less than 7.00 Kgs (+/- 5%) and the spread length of coil shall not be less than 6.00 Mtrs] including removing the existing [if any] providing, fixing & removing necessary staging / platform, preparation of base, collecting & disposing the generated waste up to the lead of 2000 meters from work place and cleaning the work area etc., complete all as per standard technical specification, as per drawing [if any], as per manufacturers standard technical specification and as directed by the Engineer-in-charge at all locations & at all heights & lifts. Note: Concertina coil will be supplied from sectional store. | 151.00 | RM | 72.00 | 100.00 | 15100.00 | 95.00 | 14345.00 | 14345.00 | P THANGAVELU
64.00 | Providing & laying NP3 Class, RCC, Hume Pipes of 450 mm dia.[of superior 1st quality, of standard make & confirming relevent BIS specification of latest edition] including lowering, levelling, aligning to the true line & level, jointing the Pipes in CM 1:2 using jute & cement slurry, making the joint/s fully water tight, curing,, providing; fixing & removing necessary staging / platform / ladder, preparation of base [before laying pipes] & jointing pipes, pipes shall be free from the cracks & any damages, collecting & disposing the generated waste, up to a lead of 2000 meters from the place of work & cleaning the work area, etc. complete all as per standard & manufacturers technical specification, drawing [if any] and as directed by Engineer-in-charge at all locations & lifts.Note: Contractor shall produce delivery challan & Tax Invoice during the execution of this contract. | 20.00 | RM | 3374.00 | 4000.00 | 80000.00 | 3500.00 | 70000.00 | 70000.00 | P THANGAVELU
65.00 | Providing & laying NP3 Class, RCC, Hume Pipes of 900mm dia.[of superior 1st quality, of standard make & confirming relevent BIS specification of latest edition] including lowering, levelling, aligning to the true line & level, jointing the Pipes in CM 1:2 using jute & cement slurry, making the joint/s fully water tight, curing,, providing; fixing & removing necessary staging / platform / ladder, preparation of base [before laying pipes] & jointing pipes, pipes shall be free from the cracks & any damages, collecting & disposing the generated waste, up to a lead of 2000 meters from the place of work & cleaning the work area, etc. complete all as per standard & manufacturers technical specification, drawing [if any] and as directed by Engineer-in-charge at all locations & lifts.Note: Contractor shall produce delivery challan & Tax Invoice during the execution of this contract. | 20.00 | RM | 6981.00 | 6500.00 | 130000.00 | 7000.00 | 140000.00 | 130000.00 | RAVI S HALAGATI
66.00 | Removing of existing wooden battens of platform and refixing again and Polishing in high gloss/matt finish melamine clear polish on wood work in required color/wooden shade texture ,complete all as per standard & manufacturers technical specification, drawing [if any] and as directed by Engineer-in-charge at all locations & lifts. | 100.00 | SqM | 2457.00 | 2500.00 | 250000.00 | 2600.00 | 260000.00 | 250000.00 | RAVI S HALAGATI
67.00 | Carrying out various works of construction/field works,preparing of work estimate,preparation & maintaining work progress reports,checkinng of fields status by engaging manpower during normal working hours as "Civil Engineer" | 620.00 | Operation | 3218.00 | 3300.00 | 2046000.00 | 3600.00 | 2232000.00 | 2046000.00 | RAVI S HALAGATI
68.00 | Providing and fixing of wall panelling over the GI channel gridwork, consisting of 12MM thick marine plywood and 4MM thick veneer with Polishing in high gloss/matt finish melamine clear polish on wood work in required color/wooden shade texture with following process in the sequence as detailed: 1] The surface to be polished is rubbed with sand paper 80/120 no. and then with sand paper of 160/180 no. 2] Applying two coats of sealer with spray gun and allowing sufficient drying time for 1st coat and 2nd coat is allowed to dry for 8 to 12 hrs. 3] On drying of sealer coat, wet rubbing with emery cloth of finer grading with ample water to remove excess sealer layer and make the surface further smooth after this wet rubbing, then surface is applied with special grade melamine fillers to fill all the small and big holes/grooves etc. Filler coat to be allowed to dry for 4 to 6 hrs on which again a light wet rubbing is done this surface is further allowed to dry for 12 hrs.4] On this, 1st coat of melamine polish is applied with spray gun using melamine clear polish and melamine thinner in required proportion. This 1st coat is allowed to dry for 24 hrs then this dry surface is again fine wet rubbed smooth, which is further allowed to dry for 12 hrs. The final melamine polish is applied with compressor pressure spray gun using melamine clear polish and melamine thinner mixed in required proportion complete as per direction of Engineer-in-Charge. (Final coat to be done in 1 or 2 layers without gap of time).The window edges/ wall corners shall be finished with teak wood beading and false ceiling border with POP moulding wherever damaged to be replaced. providing; fixing & removing necessary staging / platform / ladder , collecting & disposing the generated waste, costruction waste up to a lead of 2000 meters from the place of work & cleaning the work area, etc. complete all as per standard & manufacturers technical specification and as directed by Engineer-in-charge at all locations, lifts & heights. | 50.00 | SqM | 4550.00 | 5000.00 | 250000.00 | 4900.00 | 245000.00 | 245000.00 | P THANGAVELU
69.00 | Dismantling & removing flexible pavement bitumin courses including WBM, soling & pavers etc. by manual/mechanical means at road & drain crossing / drains walls for formation of trunches & for other miscellaneous works using suitable tools & tackles & tackles includung depositing the all removed serviceable materials in sectional store at Kaiga Site, providing; fixing & removing necessary staging / platform [if required], collecting & disposing the generated & costruction waste up to a lead of 2000 meters from the place of work & cleaning the work area, etc. complete all as per standard technical specification and as directed by Engineer-in-charge at all locations and at all lift | 5.00 | CuM | 483.00 | 450.00 | 2250.00 | 600.00 | 3000.00 | 2250.00 | RAVI S HALAGATI
70.00 | Providing and applying One Coat of Interior Grade Primer & Two Coats of Interior Grade Plastic Emulsion Paint and applying Acrylic Wall Care Putty over the internal Old Painted plastered surfaces / concrete wall surfaces, ceiling, RCC members such as columns; beams & other concrete surfaces etc., including preparation of base properly / neatly, base shall be fully neat; clean & dry before application of Interior Grade Plastic Emulsion Paint & Acrylic wall care Putty, providing; fixing & removing necessary staging / platform / ladder, collecting & disposing the generated waste up to a lead of 2000 meters from the place of work & cleaning the work area, etc. complete all as per standard & manufacturers technical specification and as directed by engineer-in-charge at all locations and at all lift / height. | 1250.00 | SqM | 204.00 | 200.00 | 250000.00 | 220.00 | 275000.00 | 250000.00 | RAVI S HALAGATI
71.00 | Providing and fixing of following 1mm thick Glossy Gold titanium seater backside raised background with 1" X 1" square to be metal framed top side chemical itching name plates of size 30" width by 48" height. including providing; fixing & removing necessary staging / platform / ladder , collecting & disposing the generated waste, costruction waste up to a lead of 2000 meters from the place of work & cleaning the work area, etc. complete all as per standard & manufacturers technical specification and as directed by Engineer-In-Charge at all locations and at all lifts / heights. | 1.00 | Each | 48218.00 | 50000.00 | 50000.00 | 55000.00 | 55000.00 | 50000.00 | RAVI S HALAGATI
72.00 | Cutting and cleareance of grown Wild Vegetation, bushes, grass, jungle bushes & all other unwanted plants & creepers etc for Plant & Other than Plant area by'Weed Cutting Machine' only. The bushes shall be cut manually and the weeds shall be cut clearly including Cutting and clearing the grown bushes which have been grown inside the Nalla, drains [natural & artificial], service roads, foot paths, sloped pitching & shoulders. Cleaning the work area, disposing the grass & all unwanted materials upto a lead of 2000 meters out side the periphery of the work premises etc., complete all as per specifications and as directed by Engineer-in-charge at all locations & at all lifts. | 100000.00 | SqM | 3.00 | 3.00 | 300000.00 | 3.50 | 350000.00 | 300000.00 | RAVI S HALAGATI
73.00 | Providing and laying External Cement Plaster 18 mm thick in Two Coats. Base coat shall be 12 mm thick in CM 1:5 & finishing coat shall be 6 mm thick in CM 1:3 (sponge finished) with Non-Shrink Water Proofing Compound [confirning to the BIS 2645 of the latest edition] @ 2 % by the weight of cement / as per the recommendation of the manufacturer to the Masonry surfaces & concrete surfaces etc. rubbed perfectly so as to obtain smooth & even finish including preparation of base by racking out all the masonry joints & close hacking the concrete surfaces for proper bonding, curing, providing; fixing & removing necessary scaffolding / staging / platform, cleaning the work area, collecting & disposing the costruction waste up to a lead of 2000 meters from the place of work etc. complete all as per specification and as directed by Engineer-In-Charge at all locations and at all lift & height. | 480.00 | SqM | 622.00 | 500.00 | 240000.00 | 700.00 | 336000.00 | 240000.00 | RAVI S HALAGATI
74.00 | Providing and fixing in position factory made, FRP , door shutters made out of fiber glass reinforced plastic sheets having over all thickness not less than 2.00 mm [with a tolerance of + - 0.2 mm ] The shutter shall have outer wooden frame made of 65 mm wide X 30 mm thick well seasoned hard wood and also with vertical, horizontal, middle & locking rails to mount the hardware & fixtures. The door surface further to have depressed mould design with special impression of wood veins of tan [brown] colour. The infill shall be with polyurethe thermocole dipper in resin/ non-decaying type layers of cardboards dipper in resin. The entire shutter shall have glossy polish with IS specification including providing & fixing [ to each shutter]One number of 250mm long & 16mm dia. Aldrop, One number of 200 mm long & 10 mm dia. Tower Bolt; One number of 150mm long & 10 mm dia. Tower Bolt, Two numbers of 125 mm grip 'D handles, One number of 40 mm dia & 50mm long rubber bushes [Aldrop, Tower Bolts & 'D' handles shall be of approved make aluminum powder coated ], preparation of base,removing the existing (if any), providing: fixing & removing necessary staging / platform, collecting & disposing the generated waste & costruction waste up to a lead of 2000 meters from the place of work & cleaning the work area, etc. complete all as per standard & manufacturers technical specification and as directed by Engineer-in-charge at all locations and at all lift / height.Note: Contractor shall produce delivery challan & Tax Invoice during the execution of this contract. | 61.00 | SqM | 3601.00 | 4000.00 | 244000.00 | 4300.00 | 262300.00 | 244000.00 | RAVI S HALAGATI
75.00 | Engaging JCB for removal & disposal of road side collapsed soil/earth:stone boulders:wooden logs:dried trees and other unwanted materials/things which are making obstruction for free movement of men & vehicles etc., cleaning existing drains for free flow of rain water, formation of new drains for free flow of rain water and other miscellaneous works etc., including hire charges of JCB; operator wages; JCB maintenence charges; cost of diesel and lubricants and tool & tackles etc, collecting and disposing the generated waste upto a lead of 2000 meters from the place of work place of work & cleaning the work area, etc. complete as directed by Engineer-in-charge at all locations & lifts / heights. | 50.00 | Hours | 1934.00 | 1800.00 | 90000.00 | 2200.00 | 110000.00 | 90000.00 | RAVI S HALAGATI
76.00 | Dismantling / breaking / removing by Manual or Mechanical means PCC of all grades with both side plaster, in cement mortar & other finishes [if any] for formation of trenches & other miscellaneous works including collecting & stacking neately; all serviceable materials [such as aggregates & reinforcement steel etc.] in sectional store at Kaiga Site, providing; fixing & removing necessary staging / platform [if required], collecting & disposing the generated & costruction waste up to a lead of 2000 meters from the place of work & cleaning the work area, etc. complete all as per standard technical specification and as directed by Engineer-in-charge at all locations and at all lift. | 5.00 | CuM | 862.00 | 600.00 | 3000.00 | 900.00 | 4500.00 | 3000.00 | RAVI S HALAGATI
77.00 | Supply of 36W LED 600mm X 600mm panel of white light with recessed panel for false ceiling of Panasonic or make confirming to the relevant BIS specification of the latest editions and as directed by Engineer-in-charge.Note: Contractor shall produce delivery challan & Tax Invoice during the execution of this contract. | 33.00 | Each | 1612.00 | 1800.00 | 59400.00 | 1900.00 | 62700.00 | 59400.00 | RAVI S HALAGATI
78.00 | Supply of 15W LED round 150mm dia ceiling mount of Panasonic make confirming to the relevant BIS specification of the latest editions and as directed by Engineer-in-charge.Note: Contractor shall produce delivery challan & Tax Invoice during the execution of this contract. | 31.00 | Each | 375.00 | 400.00 | 12400.00 | 500.00 | 15500.00 | 12400.00 | RAVI S HALAGATI
| Total in Figures |  |  |  |  | 21082370.00 |  | 20808393.00
Lowest Amount Quoted BY: P THANGAVELU(20808393.00)

## BOQ Summary
BOQ Summary Details Tender Title: Maintenance and Miscellaneous Civil Repair Works at Common Area at Kaiga Plant Site, Kaiga. Tender ID: 2025_NPCIL_249312_1
Sheet Name | Sl.No | Bidder Name | Amount | Bid Rank
BoQ1 | 1 | P THANGAVELU (BID ID -913855) | 20808393.00 | L1
| 2 | RAVI S HALAGATI (BID ID -915288) | 21082370.00 | L2