## BoQ1
Government eProcurement System Created By: mitendra singh Created Date/Time: 28-Jan-2026 11:13 AM Tender Title: Extension, rerouting and laying of Construction Water Supply System and other Misc. Works at GHAVP site Tender ID: 2025_NPCIL_251391_1
Tender Inviting Authority: Project Engineer
Name of Work: Extension, rerouting & laying of Construction Water Supply System & other Misc. Works at GHAVP site.
Contract No: NPCIL/GHAVP/CTC/2025/PT-277
SCHEDULE OF WORK / ITEM(S)
Sl.No | Description of Work / Item(s) | No.of Qty | Units | Estimated Rate | SS Contractors (GSTN-NA) BID ID -920576 |  | M/S ARPITA ENGINEERS (GSTN-NA) BID ID -917281 |  | M/S S L G CONTRACTOR (GSTN-NA) BID ID -922383
[5 empty] | Rate | Amount | Rate | Amount | Rate | Amount | L1 Amount | L1 Vendor
1.00 | Schedule-1: Civil Works
1.01 | Earthing & Excavation Work: Earth work in excavation by mechanical means (Hydraulic excavator/ manual means) over areas ( 600 mm in depth, 1000 mm in width) including getting out and disposal of excavated earth lead upto 100 m and lift upto 1.5 m, as per specifications and directions of Engineer in charge. | 500.00 | CuM |  | 250.00 | 125000.00 | 400.00 | 200000.00 | 300.00 | 150000.00 | 125000.00 | SS Contractors
1.02 | Backfilling work: Filling available excavated earth (excluding rock) in layers not exceeding 200 mm in depth: consolidating each deposited layer by rolling, ramming and watering. | 500.00 | CuM |  | 250.00 | 125000.00 | 400.00 | 200000.00 | 230.00 | 115000.00 | 115000.00 | M/S S L G CONTRACTOR
1.03 | Constructing masonry Chamber 90x90x100 cm inside, in brick work in cement mortar 1:4 (1 cement : 4 coarse sand) for sluice valve, with C.I. surface box 100 mm top diameter, 160 mm bottom diameter and 180 mm deep (inside) with chained lid and RCC top slab 1:2:4 mix (1 cement : 2 coarse sand : 4 graded stone aggregate 20 mm nominal size ), including necessary excavation, foundation concrete 1:5:10 (1 cement : 5 fine sand : 10 graded stone aggregate 40 mm nominal size ) and inside plastering with cement mortar 1:3 (1 cement : 3 coarse sand) 12 mm thick, finished with a floating coat of neat cement complete as per standard design : With common burnt clay F.P.S.(non modular) bricks of class designation 7.5 | 5.00 | Nos. |  | 15000.00 | 75000.00 | 12000.00 | 60000.00 | 12000.00 | 60000.00 | 60000.00 | M/S ARPITA ENGINEERS, M/S S L G CONTRACTOR
2.00 | Schedule-2: Mechanical works Supply,erection, alignment of heavy duty carbon steel pipe (CS ERW) & fittings ( ie. tees, elbows, reducers, flanges etc) ) as per IS 1239, including hydro testing of complete circuit as per specifications and direction of EIC. (Details as per sec-V).
2.01 | 150 mm dia, Bevel Ends | 50.00 | Meter |  | 4500.00 | 225000.00 | 2000.00 | 100000.00 | 4900.00 | 245000.00 | 100000.00 | M/S ARPITA ENGINEERS
2.02 | 100 mm dia, Bevel Ends | 200.00 | Meter |  | 4200.00 | 840000.00 | 1500.00 | 300000.00 | 2700.00 | 540000.00 | 300000.00 | M/S ARPITA ENGINEERS
2.03 | 80 mm dia, Bevel Ends | 300.00 | Meter |  | 4000.00 | 1200000.00 | 1000.00 | 300000.00 | 2500.00 | 750000.00 | 300000.00 | M/S ARPITA ENGINEERS
3.00 | Erection, alignment and hydro testing of heavy grade carbon steel pipes provided as FIM by NPCIL as per specifications and direction of EIC.(Details as per sec-V).
3.01 | 80 NB Pipe | 100.00 | Meter |  | 2000.00 | 200000.00 | 600.00 | 60000.00 | 100.00 | 10000.00 | 10000.00 | M/S S L G CONTRACTOR
3.02 | 100 NB Pipe | 50.00 | Meter |  | 2500.00 | 125000.00 | 850.00 | 42500.00 | 130.00 | 6500.00 | 6500.00 | M/S S L G CONTRACTOR
4.00 | Butt welding of heavy grade carbon steel pipes with fittings using SMAW process as per specifications and direction of EIC. | 400.00 | Inch Dia |  | 1200.00 | 480000.00 | 941.50 | 376600.00 | 850.00 | 340000.00 | 340000.00 | M/S S L G CONTRACTOR
5.00 | Fillet welding of heavy grade carbon steel pipes with fittings using SMAW process as per specifications and direction of EIC. | 100.00 | CC |  | 400.00 | 40000.00 | 105.50 | 10550.00 | 200.00 | 20000.00 | 10550.00 | M/S ARPITA ENGINEERS
6.00 | Dye Penetrant testing of Weld joints as per specifications and direction of EIC. | 15.00 | Meter |  | 1000.00 | 15000.00 | 250.00 | 3750.00 | 1000.00 | 15000.00 | 3750.00 | M/S ARPITA ENGINEERS
7.00 | Supply of U-clamp, nuts & washer for clamping 50 NB pipe Material:(IS 2062 Gr BR) 1 set contains: 2 Locknuts, 2 hexnuts & 4 washers | 100.00 | Set |  | 100.00 | 10000.00 | 45.00 | 4500.00 | 100.00 | 10000.00 | 4500.00 | M/S ARPITA ENGINEERS
8.00 | Supply, Fabrication and erection of structural steel riveted, bolted or welded in built up sections, plates, channels, trusses and framed work, including cutting, hoisting, fixing in position and applying a priming coat of approved red oxide steel primer and two coats of synthetic enamel paint (minimum 60 micron) all complete including fasteners of grade all complete as per specifications and direction of EIC. | 2000.00 | Kg |  | 150.00 | 300000.00 | 145.00 | 290000.00 | 130.00 | 260000.00 | 260000.00 | M/S S L G CONTRACTOR
9.00 | Supply, Fabrication and erection of built up tubular ( round, square or rectangular hollow Hot finished welded type tubes etc.) trusses etc., including cutting, hoisting, fixing in position and applying a priming coat of approved red oxide steel primer and two coats of synthetic enamel paint (minimum120 micron), including welding and bolted with special shaped washers etc. all complete as per specifications and direction of EIC. | 2000.00 | Kg |  | 150.00 | 300000.00 | 150.00 | 300000.00 | 130.00 | 260000.00 | 260000.00 | M/S S L G CONTRACTOR
10.00 | Supply, erection & alignment of G.I. pipes complete with G.I. fittings and clamps, including cutting and making good the walls etc.
10.01 | 25mm dia. nominal bore | 500.00 | meter |  | 1500.00 | 750000.00 | 400.00 | 200000.00 | 400.00 | 200000.00 | 200000.00 | M/S ARPITA ENGINEERS, M/S S L G CONTRACTOR
10.02 | 50mm dia. nominal bore | 300.00 | meter |  | 2000.00 | 600000.00 | 500.00 | 150000.00 | 600.00 | 180000.00 | 150000.00 | M/S ARPITA ENGINEERS
11.00 | Supply and Installation of 250mm dia (C.I.), Dry dial, PN 1.6/16 bar water flow meter of capacity 250 m3/hr confirming to IS:2373 complete with rubber gasket, bolts, nuts, washers etc. as required. | 2.00 | nos. |  | 100000.00 | 200000.00 | 37000.00 | 74000.00 | 2000.00 | 4000.00 | 4000.00 | M/S S L G CONTRACTOR
12.00 | Supplying and fixing, testing & commissioning of double flanged sluice valve of rating PN 1.6 with non rising spindle, bronze /gun metal seat ISI marked complete with nuts, bolts, washers, gaskets, conforming to IS 780 of following sizes as required.
12.01 | 150 mm dia | 5.00 | nos. |  | 25000.00 | 125000.00 | 18000.00 | 90000.00 | 7000.00 | 35000.00 | 35000.00 | M/S S L G CONTRACTOR
12.02 | 100 mm dia | 5.00 | nos. |  | 20000.00 | 100000.00 | 13000.00 | 65000.00 | 4500.00 | 22500.00 | 22500.00 | M/S S L G CONTRACTOR
12.03 | 80 mm dia | 5.00 | nos. |  | 18000.00 | 90000.00 | 9000.00 | 45000.00 | 4000.00 | 20000.00 | 20000.00 | M/S S L G CONTRACTOR
13.00 | Providing, installation and testing of dual plate non-return valve of following sizes of 150mm dia confirming to IS:5312 complete with rubber gasket, G I bolts, nuts, washers etc. as required. | 2.00 | nos. |  | 40000.00 | 80000.00 | 8000.00 | 16000.00 | 5000.00 | 10000.00 | 10000.00 | M/S S L G CONTRACTOR
14.00 | Supplying and fixing Fire Brigade 150 mm size breach inlet connection with four connecting points 65 mm size fixed over 150 mm dia. G.I. Pipe necessary companion flanges, nuts, bolts, gasket, washers, outlets, necessary bronze coupling connection : B215 etc. as specified. | 2.00 | nos. |  | 40000.00 | 80000.00 | 23500.00 | 47000.00 | 12000.00 | 24000.00 | 24000.00 | M/S S L G CONTRACTOR
15.00 | Dismantling, cutting, unscrewing etc. of burried CS/GI pipeline, cleaning and storing to designated place or depositing to store same as per specifications and direction of EIC. (Note: The excavation & backfilling shall be paid as per item No 1.01 & 1.02) | 1000.00 | inch meter |  | 400.00 | 400000.00 | 165.00 | 165000.00 | 35.00 | 35000.00 | 35000.00 | M/S S L G CONTRACTOR
16.00 | Supply & installation of 3000 litre LDPE water tanks including connection of tanks with present facility. | 3.00 | Nos. |  | 20000.00 | 60000.00 | 23000.00 | 69000.00 | 25000.00 | 75000.00 | 60000.00 | SS Contractors
| Total in Figures |  |  |  |  | 6545000.00 |  | 3168900.00 |  | 3387000.00
Lowest Amount Quoted BY: M/S ARPITA ENGINEERS(3168900.00)

## BOQ Summary
BOQ Summary Details Tender Title: Extension, rerouting and laying of Construction Water Supply System and other Misc. Works at GHAVP site Tender ID: 2025_NPCIL_251391_1
Sheet Name | Sl.No | Bidder Name | Amount | Bid Rank
BoQ1 | 1 | M/S ARPITA ENGINEERS (BID ID -917281) | 3168900.00 | L1
| 2 | M/S S L G CONTRACTOR (BID ID -922383) | 3387000.00 | L2
| 3 | SS Contractors (BID ID -920576) | 6545000.00 | L3