## BoQ1
Government eProcurement System Created By: Gaurav Kaloniya Created Date/Time: 25-Apr-2026 05:08 PM Tender Title: Supply and Installation of UPVC windows with Top Hung Ventilator on openings in front of Lift Lobbies in Residential Buildings at GHAVP residential township, Anugrah Township, Agroha, Distt-Hisar, Haryana Tender ID: 2025_NPCIL_260027_1
Tender Inviting Authority: ACE
Name of Work: Supply & Installation of UPVC windows with Top Hung Ventilator on openings in front of Lift Lobbies in Residential Buildings at GHAVP residential township, Anugrah Township, Agroha, Distt-Hisar, Haryana.
Contract No: NPCIL/GHAVP/CTC/2025/PT-286
SCHEDULE OF WORK / ITEM(S)
Sl.No | Description of Work / Item(s) | No.of Qty | Units | Estimated Rate | SS Contractors (GSTN-NA) BID ID -958440 |  | Rajesh Kumar (GSTN-NA) BID ID -957818 |  | Jangid Engineering Works (GSTN-NA) BID ID -955047
[5 empty] | Rate | Amount | Rate | Amount | Rate | Amount | L1 Amount | L1 Vendor
1.00 | Providing and fixing factory made uPVC glazed Fixed Window/ top hung Ventilator casement window with mullion/ transom using R3 series with frame (55 mm & above) x (45 mm & above) & mullion (55 mm & above) x (65 mm & above) comprising of lead free uPVC multi-chambered frame, sash and mullion/ coupler (where ever required) extruded profiles having minimum wall thickness of 2.10 mm for R3 and R4 profiles conforming to EN: 12608 in any shape, colour and design duly reinforced with galvanized mild steel section made of required shape & size, uPVC extruded glazing beads, interlocks and Inline sash adapter (where ever required) of appropriate dimension, EPDM gasket, hardware, SS 304 grade fasteners of minimum 8 mm dia with countersunk head, comprising of matching polyamide PA6 grade sleeve for fixing frame to finished wall as per IS 1367 : Part 1 to 14, plastic packers, plastic caps, single point locking zinc alloy powder coated handles and necessary stainless steel screws etc. Profile of frame, sash & mullion (if required) shall be mitred cut and fusion welded/mechanically jointed duly sealed at all corners, including drilling of holes for fixing hardware and drainage of water etc. After fixing frame the gap between frame and adjacent finished wall shall be filled with weather proof silicon sealant over backer rod of approved size and quality, all complete as per approved drawing conforming to Specification & Direction of Engineer-in-Charge. Section of Steel reinforcement and cross Sections of uPVC profiles to be as per design approved by Engineer-in-Charge. Rates are inclusive of providing and fixing minimum 6 mm toughened glass Unit as per design requirements and conforming to IS: 3548 & IS: 16231. Structural design proof checked from a Government Engineering Institute, to be provided by manufacturer for windows system. Approved upvc window Brands: Fenesta, Saint Gobain, Aluplast. Approved glass brands : Saint Gobain, ASAHI (AIS), MODI Guard Note:- 1. Fabrication & Installation to be done by brand manufacturer only. 2. Any damage to existing granite, ms grill, plaster during installation shall be repaired at no extra cost. 3. Rates are inclusive of working at all heights including scaffolding as per requirement and lifting the material from ground to the place of installation. | 470.00 | Sqm |  | 13980.00 | 6570600.00 | 11850.00 | 5569500.00 | 14990.00 | 7045300.00 | 5569500.00 | Rajesh Kumar
| Total in Figures |  |  |  |  | 6570600.00 |  | 5569500.00 |  | 7045300.00
Lowest Amount Quoted BY: Rajesh Kumar(5569500.00)

## BOQ Summary
BOQ Summary Details Tender Title: Supply and Installation of UPVC windows with Top Hung Ventilator on openings in front of Lift Lobbies in Residential Buildings at GHAVP residential township, Anugrah Township, Agroha, Distt-Hisar, Haryana Tender ID: 2025_NPCIL_260027_1
Sheet Name | Sl.No | Bidder Name | Amount | Bid Rank
BoQ1 | 1 | Rajesh Kumar (BID ID -957818) | 5569500.00 | L1
| 2 | SS Contractors (BID ID -958440) | 6570600.00 | L2
| 3 | Jangid Engineering Works (BID ID -955047) | 7045300.00 | L3