## BoQ1
Government eProcurement System Created By: ANUJ SAINI Created Date/Time: 16-May-2025 04:17 PM Tender Title: REPAIRING OF HVAC SYSTEM EQUIPMENT INSTALLED AT CPF GANDHAR, ONGC ANKLESHWAR ASSET Tender ID: 2025_ONGC_233542_1
Tender Inviting Authority: CPF Gandhar, Surface Team, Oil and Natural Gas Corporation Limited, Ankleshwar Asset
Name of Work: Repairing of HVAC system equipment installed at CPF Gandhar, ONGC Ankleshwar Asset
Contract No: AY1AL25010
SCHEDULE OF WORK / ITEM(S)
Sl.No | Description of Work / Item(s) | No.of Qty | Units | Estimated Rate | NATIONAL AIR CONDITIONING & REFRIGERATION (GSTN-NA) BID ID -850814 |  | KPH COOLING SYSTEM (GSTN-NA) BID ID -847217
[5 empty] | Rate | Amount | Rate | Amount | L1 Amount | L1 Vendor
1.00 | Laying and Jointing PVC Pipe. Heading
1.10 | CPF PROCESS CONTROL ROOM; BLUE STAR MAKE SCREW CHILLER 100TR, WC R134a DX CHILLER LCWX1- 0345D: Supply and installation of LCD Graphic Display of Chiller Unit; Display Make - Carel PGD0000F00 | 1.00 | nos. | 50.00 | 60000.00 | 60000.00 | 45000.00 | 45000.00 | 45000.00 | KPH COOLING SYSTEM
1.20 | CPF PROCESS CONTROL ROOM; BLUE STAR MAKE SCREW CHILLER 100TR, WC R134a DX CHILLER LCWX1- 0345D: Supply and installation of Flow Switch; Make- Honeywell, Model-WFS6000, 150 PSI, 1" NPT, 15A, 250V | 1.00 | nos. | 55.00 | 12500.00 | 12500.00 | 6000.00 | 6000.00 | 6000.00 | KPH COOLING SYSTEM
1.30 | CPF PROCESS CONTROL ROOM; BLUE STAR MAKE SCREW CHILLER 100TR, WC R134a DX CHILLER LCWX1- 0345D: Repairing of Chilled Water Pump (Make-WILO Mather & Platt, Model- ET ISO NO. 10, 60 CMH, 25 Meter Head, 2880 RPM, Horizontal Centrifugal Water Pump) including bearing replacement. | 1.00 | nos. | 60.00 | 20500.00 | 20500.00 | 22000.00 | 22000.00 | 20500.00 | NATIONAL AIR CONDITIONING & REFRIGERATION
1.40 | CPF PROCESS CONTROL ROOM; BLUE STAR MAKE SCREW CHILLER 100TR, WC R134a DX CHILLER LCWX1- 0345D: Supply and installation of Coupling of Chilled Water Pump, alignment of pump and motor | 1.00 | nos. | 65.00 | 8500.00 | 8500.00 | 22000.00 | 22000.00 | 8500.00 | NATIONAL AIR CONDITIONING & REFRIGERATION
1.50 | CPF PROCESS CONTROL ROOM; BLUE STAR MAKE SCREW CHILLER 100TR, WC R134a DX CHILLER LCWX1- 0345D: In Chiller Unit-2, Compressor overhauling, Leak Test (Nitrogen Testing) and arresting leakage if any, proper vacuum & gas charging. Testing & putting Chiller Unit in operation with all parameters ok. | 1.00 | nos. | 70.00 | 125000.00 | 125000.00 | 480000.00 | 480000.00 | 125000.00 | NATIONAL AIR CONDITIONING & REFRIGERATION
1.60 | CPF PROCESS CONTROL ROOM; BLUE STAR MAKE SCREW CHILLER 100TR, WC R134a DX CHILLER LCWX1- 0345D: Servicing of manual Fire Damper in AHU (40000 CFM floor mounted double skin) | 1.00 | nos. | 75.00 | 75000.00 | 75000.00 | 12000.00 | 12000.00 | 12000.00 | KPH COOLING SYSTEM
1.70 | CPF PROCESS CONTROL ROOM; BLUE STAR MAKE SCREW CHILLER 100TR, WC R134a DX CHILLER LCWX1- 0345D: Replacement of UV lamps in AHU | 12.00 | nos. | 80.00 | 3250.00 | 39000.00 | 8000.00 | 96000.00 | 39000.00 | NATIONAL AIR CONDITIONING & REFRIGERATION
1.80 | CPF PROCESS CONTROL ROOM; BLUE STAR MAKE SCREW CHILLER 100TR, WC R134a DX CHILLER LCWX1- 0345D: Repairing/Riveting of AHU duct cover wherever required | 1.00 | nos. | 85.00 | 42500.00 | 42500.00 | 16000.00 | 16000.00 | 16000.00 | KPH COOLING SYSTEM
2.10 | CCPP CONTROL ROOM; BLUE STAR MAKE WATER COOLED CHILLERSCROLL 52 TR-R407, XWCS40 52AR2: Supply and installation of scroll Compressors in Chiller Unit-1 & 2; Make - Danfoss, Model SZ185S4RC | 4.00 | nos. | 95.00 | 107000.00 | 428000.00 | 240000.00 | 960000.00 | 428000.00 | NATIONAL AIR CONDITIONING & REFRIGERATION
2.20 | CCPP CONTROL ROOM; BLUE STAR MAKE WATER COOLED CHILLERSCROLL 52 TR-R407, XWCS40 52AR2: Supply and installation of Thermostatic Expansion Valve; Make - Danfoss, Model - TGEX 11TR, 38 KW, R22/R407C, 067N2177 | 3.00 | nos. | 100.00 | 18500.00 | 55500.00 | 18000.00 | 54000.00 | 54000.00 | KPH COOLING SYSTEM
2.30 | CCPP CONTROL ROOM; BLUE STAR MAKE WATER COOLED CHILLERSCROLL 52 TR-R407, XWCS40 52AR2: Supply and installation of LCD Graphic Display of Chiller Unit; Display Make - Carel PGD0000F00 | 2.00 | nos. | 105.00 | 60000.00 | 120000.00 | 45000.00 | 90000.00 | 90000.00 | KPH COOLING SYSTEM
2.40 | CCPP CONTROL ROOM; BLUE STAR MAKE WATER COOLED CHILLERSCROLL 52 TR-R407, XWCS40 52AR2: Leak Test (Nitrogen Testing) and arresting leakage if any, proper vacuum & gas charging. Testing & putting Chiller Unit in operation with all parameters ok. | 2.00 | nos. | 110.00 | 92000.00 | 184000.00 | 135000.00 | 270000.00 | 184000.00 | NATIONAL AIR CONDITIONING & REFRIGERATION
3.10 | SUB-STATION-2; BLUE STAR MAKE WATER COOLED CHILLERSCROLL 26 TR-R407, XWCS20 26AR2: Supply and installation of LCD Graphic Display of Chiller Unit; Display Make - Carel PGD0000F00 | 1.00 | nos. | 120.00 | 60000.00 | 60000.00 | 45000.00 | 45000.00 | 45000.00 | KPH COOLING SYSTEM
3.20 | SUB-STATION-2; BLUE STAR MAKE WATER COOLED CHILLERSCROLL 26 TR-R407, XWCS20 26AR2: Supply and installation of Coupling of Chilled Water Pump Make-WILO Mather & Platt, Model- ET ISO NO. 1 (15 CMH, 25 Mtr Head, 2840 RPM), alignment of pump and motor | 1.00 | nos. |  | 8500.00 | 8500.00 | 22000.00 | 22000.00 | 8500.00 | NATIONAL AIR CONDITIONING & REFRIGERATION
4.10 | SWITCHYARD; BLUE STAR MAKE WATER COOLED CHILLERSCROLL 26 TR-R407, XWCS20 26AR2: Supply and installation of LCD Graphic Display of Chiller Unit; Display Make - Carel PGD0000F00 | 2.00 | nos. |  | 60000.00 | 120000.00 | 45000.00 | 90000.00 | 90000.00 | KPH COOLING SYSTEM
4.20 | SWITCHYARD; BLUE STAR MAKE WATER COOLED CHILLERSCROLL 26 TR-R407, XWCS20 26AR2: Repairing of Chilled Water Pump (Make – WILO Mather & Platt, Model- ET ISO NO. 1, 15 CMH, 25 Meter Head, 2840 RPM, Horizontal Centrifugal Water Pump) including bearing replacement | 1.00 | nos. |  | 20500.00 | 20500.00 | 22000.00 | 22000.00 | 20500.00 | NATIONAL AIR CONDITIONING & REFRIGERATION
4.30 | SWITCHYARD; BLUE STAR MAKE WATER COOLED CHILLERSCROLL 26 TR-R407, XWCS20 26AR2: Supply and installation of Coupling of Chilled Water Pump, alignment of pump and motor | 1.00 | nos. |  | 8500.00 | 8500.00 | 22000.00 | 22000.00 | 8500.00 | NATIONAL AIR CONDITIONING & REFRIGERATION
4.40 | SWITCHYARD; BLUE STAR MAKE WATER COOLED CHILLERSCROLL 26 TR-R407, XWCS20 26AR2: Repairing of Condenser Water Pump (Make – WILO Mather & Platt, Model- ET ISO NO. 1, 19 CMH, 25 Meter Head, 2840 RPM, Horizontal Centrifugal Water Pump) including bearing replacement | 2.00 | nos. |  | 20500.00 | 41000.00 | 22000.00 | 44000.00 | 41000.00 | NATIONAL AIR CONDITIONING & REFRIGERATION
4.50 | SWITCHYARD; BLUE STAR MAKE WATER COOLED CHILLERSCROLL 26 TR-R407, XWCS20 26AR2: Supply and installation of Coupling of Condenser Water Pump, alignment of pump and motor | 1.00 | nos. |  | 8500.00 | 8500.00 | 22000.00 | 22000.00 | 8500.00 | NATIONAL AIR CONDITIONING & REFRIGERATION
4.60 | SWITCHYARD; BLUE STAR MAKE WATER COOLED CHILLERSCROLL 26 TR-R407, XWCS20 26AR2: Supply and installation of cooling Tower CTID fan blade; (rating of Fan motor 1.5KW, 415V, 955 rpm) | 1.00 | nos. |  | 24800.00 | 24800.00 | 28000.00 | 28000.00 | 24800.00 | NATIONAL AIR CONDITIONING & REFRIGERATION
4.70 | SWITCHYARD; BLUE STAR MAKE WATER COOLED CHILLERSCROLL 26 TR-R407, XWCS20 26AR2: Leak Test (Nitrogen Testing) and arresting leakage if any, proper vacuum & gas charging. Testing & putting Chiller Unit in operation with all parameters ok. | 2.00 | nos. |  | 52500.00 | 105000.00 | 135000.00 | 270000.00 | 105000.00 | NATIONAL AIR CONDITIONING & REFRIGERATION
| Total in Figures |  |  |  |  | 1567300.00 |  | 2638000.00
Lowest Amount Quoted BY: NATIONAL AIR CONDITIONING & REFRIGERATION(1567300.00)

## BOQ Summary
BOQ Summary Details Tender Title: REPAIRING OF HVAC SYSTEM EQUIPMENT INSTALLED AT CPF GANDHAR, ONGC ANKLESHWAR ASSET Tender ID: 2025_ONGC_233542_1
Sheet Name | Sl.No | Bidder Name | Amount | Bid Rank
BoQ1 | 1 | NATIONAL AIR CONDITIONING & REFRIGERATION (BID ID -850814) | 1567300.00 | L1
| 2 | KPH COOLING SYSTEM (BID ID -847217) | 2638000.00 | L2