## BoQ1
Government eProcurement System Created By: Prabhakar Sati Created Date/Time: 05-Aug-2025 12:17 PM Tender Title: DEVELOPMENT OF FABRICATION SHOP AT MTPF AMBERNATH, MAHARASHTRA Tender ID: 2025_WAPCO_238199_1
Tender Inviting Authority: WAPCOS LIMITED
Name of Work: DEVELOPMENT OF FABRICATION SHOP AT MTPF AVNL AMBERNATH, MAHARASHTRA
Contract No: WAP/ROPEWAYS/2025-26/05
SCHEDULE OF WORK / ITEM(S)
Sl.No | Description of Work / Item(s) | No.of Qty | Units | Estimated Rate | PARADISE CONSTRUCTIONS (GSTN-NA) BID ID -868589 |  | Mohit Infratech (GSTN-NA) BID ID -868596
[5 empty] | Rate | Amount | Rate | Amount | L1 Amount | L1 Vendor
1.00 | CIVIL WORK FOR FEBRICATION SHOP
1.01 | CLEARING, EXCAVATION AND FILLING
1.02 | Clearing jungle including uprooting of rank vegetation, grass, brush wood, trees and saplings of girth up to 30 cm measured at a height of 1 m above ground level and removal of rubbish up to a distance of 50m outside the periphery of the area cleared. | 3880.80 | Sqm |  | 25.00 | 97020.00 | 20.00 | 77616.00 | 77616.00 | Mohit Infratech
1.03 | Felling trees of the girth (measured at a height of 1 m above ground level) including cutting of trunks and branches, removing the roots and stacking of serviceable material and disposal of unserviceable material.
1.04 | Beyond 30 cm girth up to and including 60 cm girth | 7.00 | Nos |  | 1300.00 | 9100.00 | 550.00 | 3850.00 | 3850.00 | Mohit Infratech
1.05 | Beyond 60 cm girth up to and including 120 cm girth | 2.00 | Nos |  | 2573.49 | 5146.98 | 1200.00 | 2400.00 | 2400.00 | Mohit Infratech
1.06 | Beyond 120 cm girth up to and including 240 cm girth | 1.00 | Nos |  | 13015.50 | 13015.50 | 2250.00 | 2250.00 | 2250.00 | Mohit Infratech
1.07 | Earth work in excavation by mechanical means (Hydraulic excavator)/ manual means over areas (exceeding 30 cm in depth, 1.5 m in width as well as 10 sqm on plan) including getting out and disposal of excavated earth lead upto 50 m and lift upto 1.5 m, as directed by Engineer-in charge. All kinds of soil
1.08 | Upto 1.5 Mtr Depth | 1678.38 | Cum |  | 280.50 | 470785.59 | 250.00 | 419595.00 | 419595.00 | Mohit Infratech
1.09 | From 1.5 Mtr to 2.0 Mtr Depth | 559.46 | Cum |  | 185.50 | 103779.83 | 350.00 | 195811.00 | 103779.83 | PARADISE CONSTRUCTIONS
1.10 | Filling available excavated earth (excluding rock) in trenches, plinth, sides of foundations etc. in layers not exceeding 20cm in depth, consolidating each deposited layer by ramming and watering, lead up to 50 m and lift upto 1.5 m. | 2237.84 | Cum |  | 396.00 | 886184.64 | 325.00 | 727298.00 | 727298.00 | Mohit Infratech
1.11 | Supplying and filling in plinth with sand under floors, including watering, ramming, consolidating and dressing complete | 3785.51 | Cum |  | 2285.00 | 8649890.35 | 2500.00 | 9463775.00 | 8649890.35 | PARADISE CONSTRUCTIONS
1.12 | Disposal of Timber - 5KM Lead | 100.00 | Cum |  | 465.50 | 46550.00 | 450.00 | 45000.00 | 45000.00 | Mohit Infratech
1.13 | ANTI-TERMITE TREATMENT
1.14 | Treatment of soil under using chemical emulsion @ 0.5 litre per sqm, With Chlorpyriphos/Lindane E.C. 20% with 1% concentration. | 1118.92 | Sqm |  | 390.00 | 436378.80 | 350.00 | 391622.00 | 391622.00 | Mohit Infratech
1.15 | BRICK SOLING
1.16 | Brick Soling: Dry brick pitching half brick thick including supply of bricks and preparing the surface complete : With common burnt clay F.P.S. (non modular) bricks of class designation 7.5 | 465.96 | Sqm |  | 3250.00 | 1514370.00 | 900.00 | 419364.00 | 419364.00 | Mohit Infratech
1.17 | PLAIN CEMENT CONCRETE
1.18 | Providing and laying in position cement concrete of specified grade excluding the cost of centering and shuttering - All work up to plinth level :1:4:8 (1 Cement : 4 coarse sand (zone-III) derived from natural sources : 8 graded stone aggregate 40 mm nominal size derived from natural sources). | 41.62 | Cum |  | 7112.00 | 296001.44 | 7000.00 | 291340.00 | 291340.00 | Mohit Infratech
1.19 | Providing and laying in position cement concrete of specified grade excluding the cost of centering and shuttering - All work up to plinth level :1:3:6 (1 Cement : 3 coarse sand(zone-III) derived from natural sources : 6 graded stone aggregate 40 mm nominal size derived from natural sources). | 158.40 | Cum |  | 7278.00 | 1152835.20 | 8000.00 | 1267200.00 | 1152835.20 | PARADISE CONSTRUCTIONS
1.20 | Making plinth protection 50mm thick of cement concrete 1:3:6 (1 cement: 3 coarse sand (zone-III) derived from natural sources : 6 graded stone aggregate 20 mm nominal size derived from natural sources) over 75mm thick bed of dry brick ballast 40 mm nominal size, well rammed and consolidated and grouted with fine sand, including necessary excavation, levelling & dressing & finishing the top smooth. | 95.15 | Sqm |  | 1250.00 | 118937.50 | 1000.00 | 95150.00 | 95150.00 | Mohit Infratech
1.21 | REINFORCED CEMENT CONCRETE
1.22 | Providing and laying in position ready mixed or site batched design mix cement concrete for reinforced cement concrete work; using coarse aggregate and fine aggregate derived from natural sources, Portland Pozzolana / Ordinary Portland /Portland Slag cement, admixtures in recommended proportions as per IS: 9103 to accelerate / retard setting of concrete, to improve durability and workability without impairing strength; including pumping of concrete to site of laying, curing, carriage for all leads; but excluding the cost of centering, shuttering, finishing and reinforcement as per direction of the engineer-in-charge; for the following grades of concrete. Note: Extra cement up to 10% of the minimum specified cement content in design mix shall be payable separately. In case the cement content in design mix is more than 110% of the specified minimum cement content, the contractor shall have discretion to either re-design the mix or bear the cost of extra cement
1.23 | All works upto plinth level Concrete of M30 grade with minimum cement content of 350 kg /cum | 335.87 | Cum |  | 9975.50 | 3350471.19 | 11500.00 | 3862505.00 | 3350471.19 | PARADISE CONSTRUCTIONS
1.24 | REINFORCEMENT
1.25 | Steel reinforcement for R.C.C. work including straightening, cutting, bending, placing in position and binding all complete upto plinth level. Thermo-Mechanically Treated bars of grade Fe-500D or more. | 41690.00 | Kg |  | 109.00 | 4544210.00 | 100.00 | 4169000.00 | 4169000.00 | Mohit Infratech
1.26 | CENTERING AND SHUTTERING
1.27 | Centering and shuttering including strutting, propping etc. and removal of form for Foundations, footings, bases of columns, etc. for mass concrete | 390.28 | Sqm |  | 592.15 | 231104.30 | 400.00 | 156112.00 | 156112.00 | Mohit Infratech
1.28 | Centering and shuttering including strutting, propping etc. and removal of form for Lintels, beams, plinth beams, girders, bressumers and cantilevers | 208.34 | Sqm |  | 836.50 | 174276.41 | 500.00 | 104170.00 | 104170.00 | Mohit Infratech
1.29 | Centering and shuttering including strutting, propping etc. and removal of form for Columns, Pillars, Piers, Abutments, Posts and Struts | 235.06 | Sqm |  | 991.50 | 233061.99 | 750.00 | 176295.00 | 176295.00 | Mohit Infratech
1.30 | STEEL
1.31 | Structural steel work riveted, bolted or welded in built up sections, trusses and framed work, including cutting, hoisting, fixing in position and applying a priming coat of approved steel primer all complete. | 76694.00 | Kg |  | 198.00 | 15185412.00 | 145.00 | 11120630.00 | 11120630.00 | Mohit Infratech
1.32 | PAINT
1.33 | Finishing with Epoxy paint (two or more coats) at all locations prepared and applied as per manufacturer’s specifications including appropriate priming coat, preparation of surface, etc. complete.On steel work | 1903.00 | Sqm |  | 341.75 | 650350.25 | 400.00 | 761200.00 | 650350.25 | PARADISE CONSTRUCTIONS
1.34 | FLOORING
1.35 | 62 mm thick cement concrete flooring with concrete hardener topping, under layer 50 mm thick cement concrete 1:2:4 (1 cement : 2 coarse sand : 4 graded stone aggregate 20mm nominal size) and top layer 12mm thick cement hardener consisting of mix 1:2 (1 cement hardener mix : 2 graded stone aggregate, 6mm nominal size) by volume, hardening compound mixed @ 2 litre per 50 kg of cement or as per manufacture’s specifications. This includes cost of cement slurry, but excluding the cost of nosing of steps etc. complete | 1584.00 | Sqm |  | 1156.15 | 1831341.60 | 1200.00 | 1900800.00 | 1831341.60 | PARADISE CONSTRUCTIONS
1.36 | Supply and application of 4mm thick self-smoothening breathable Polyurethane cementitious Flooring system including filler material or mortar for repairs of Low depth patched up to depth of 10 - 15 mm including Scrubbing of Old Flooring where ever Required, desired level of Surface Preparation as per Manufacturer's Specification complete in all respects. | 1584.00 | Sqm |  | 2050.00 | 3247200.00 | 4250.00 | 6732000.00 | 3247200.00 | PARADISE CONSTRUCTIONS
1.37 | DOOR AND WINDOW
1.38 | Automatic sliding gate crafted from durable mild steel. Designed for both-side opening, it enhances access and convenience, suitable for various vehicle types at residential or commercial sites. Its modern aesthetic integrates smoothly with any architectural style. Functionality: The gate features an advanced automatic system, ensuring reliable operation. It includes an automatic sensor machine with a remote control, adding an extra layer of convenience and security. The sensor system comes with a two-year warranty, ensuring long-term reliability and customer satisfaction. | 51.48 | Sqm |  | 6700.00 | 344916.00 | 7500.00 | 386100.00 | 344916.00 | PARADISE CONSTRUCTIONS
1.39 | Providing and fixing 12mm thick toughened glass with aluminium work for doors, windows, ventilators and partitions withextruded built up standard tubular sections/ appropriate Z sections and other sections ofapproved make conforming to IS: 733 and IS: 1285, fixing with dash fasteners of required diaand size, including necessary filling up the gaps at junctions, i.e. at top, bottom and sides withrequired EPDM rubber/ neoprene gasket etc. Aluminium sections shall be smooth, rust free,straight, mitred and jointed mechanically wherever required including cleat angle, Aluminiumsnap beading for glazing / paneling, C.P. brass / stainless steel screws, all complete as perarchitectural drawings and the directions of Engineer-in-charge : | 571.34 | Sqm |  | 7700.00 | 4399318.00 | 6000.00 | 3428040.00 | 3428040.00 | Mohit Infratech
1.40 | Supply & Fixing of WPC Louvers for façade work of 26mm Thickness, 8inch Width and 9.6 ft Length as per Approved shade and brand, One Panel Area 6.90 Sqft as per instructed by Engineer Incharge. | 219.66 | Sqm |  | 4700.00 | 1032402.00 | 4000.00 | 878640.00 | 878640.00 | Mohit Infratech
1.41 | Design, supply, installation, and commissioning of an Integrated Solar Roof System. The system includes ATUM In-Roof Solar Panels (550 Wp each) for efficient energy generation, supported by PPGI Boards to ensure structural stability. Essential accessories such as cables, connectors, and junction boxes are included for seamless integration. The system is mounted using the ATUM Roof Mounting System, which provides a secure and long-lasting foundation for the solar panels. Power conversion is managed by a Solar On-Grid Deye Inverter (Three Phase) to efficiently convert DC energy into usable AC power. Additionally, the Balance of System (BOS), Installation, and Commissioning services include complete system setup, wiring, earthing, protection devices, and testing to ensure optimal performance. | 1.00 | Job |  | 1350000.00 | 1350000.00 | 2475000.00 | 2475000.00 | 1350000.00 | PARADISE CONSTRUCTIONS
1.42 | Industrial Partition Sandwich Puf panels for wall of thickness 50mm with PPGL metal sheet facing having AZ coating with both side sheet thickness 0.50mm In Off white color or equivalent as per the direction of Engineer Incharge with premium grade PU core. | 1275.00 | Sqm |  | 1450.00 | 1848750.00 | 6000.00 | 7650000.00 | 1848750.00 | PARADISE CONSTRUCTIONS
1.43 | Providing, fabricating and supplying and fixing panels of aluminium composite panel cladding in pan shape in metalic colour of approved shades made out of 4mm thick aluminium on MS Structural Member. | 196.00 | Sqm |  | 6250.00 | 1225000.00 | 750.00 | 147000.00 | 147000.00 | Mohit Infratech
1.44 | TURBO VENT
1.45 | Supply, fitting and fixing Industrial type automatic powerless (wind driven) roof top Air Ventilator of Size: 24 Inch made with stainless steel of 304 grade, mounted over FRP base plate. The rate is inclusive of SS air ventilator with necessary mounting arrangements, base plate, Screw etc matching with profile roof sheets all complete. The joints between the corrugated roofing sheet and the FRP base of Air ventilator must be watertight by providing suitable waterproofing materials etc complete in all respect. | 33.00 | Each |  | 9800.00 | 323400.00 | 10000.00 | 330000.00 | 323400.00 | PARADISE CONSTRUCTIONS
2.00 | ELECTRICAL WORK FOR FABRICATION SHOP
2.01 | Internal Wiring
2.02 | Wiring to light, ceiling fan, exhaust fan, call bell, & 6A On board with 1.5sqmm FRLS PVC insulated 1100 volt grade multistranded copper conductor wire for phase, neutral and earth continuity conductor run inside 2mm wall thick ISI mark FRLS rigid PVC conduit pipe surface or recessed in wall/ column/ ceiling / above false ceiling / under the floor of the building including supply of materials such as clip-in type modular switches, metallic concealed box, wire, , junction box etc as per the electrical layout drawing & technical specifications complete with making good to the damages caused as required and as per direction of Engineer-in-charge.
2.03 | 6A Socket & switch on existing Switch board | 6.00 | Nos |  | 1250.00 | 7500.00 | 1200.00 | 7200.00 | 7200.00 | Mohit Infratech
2.04 | Supply, delivery, installation & testing of suitable size Separate metallic concealed box with modular plate and cover in front on surface including following type plug boards with interconnections and making good the damages caused complete as required and as per direction of Engineer-in-charge.
2.05 | Supply & Fixing of 30A ,415Volts,TPN Industrial type ,socket outlet,with 4 pole and earth ,metal encloser plug top along with 30A,'C' curve TPMCB in sheet steel structure on encloser ,on surface or in recess with chained metal cover for the socket outlet and completed with connection ,testing and commisioning etc as required fand as per direction of Engineer-in | 12.00 | Nos |  | 2152.00 | 25824.00 | 13000.00 | 156000.00 | 25824.00 | PARADISE CONSTRUCTIONS
2.06 | Supplying and fixing 6A modular socket with 6A Switch on modular plate & switch box including connections etc. as required. as per the direction of E.I.C. | 24.00 | Nos |  | 1500.00 | 36000.00 | 350.00 | 8400.00 | 8400.00 | Mohit Infratech
2.07 | Wiring for circuits & submain with following number & sizes of FRLS PVC insulated 1100 volt grade multistranded copper conductor wire run inside 2mm thick PVC conduit pipe recessed in ceiling/ column/ walls of building including supply of all materials such as wires, PVC conduit, junction box & pull box etc complete with making good the damages caused as required and as per direction of Engineer-in-charge.
2.08 | 2 numbers single core 1.5 sqmm copper wire for phase & neutral and 1 number single core 1.5 sqmm copper wire for earth continuity conductor.( for point wiring beyond 5mtrs long & 6A Switch Socket (Sep. board ) & 2nos 6A Switch Socket (Sep. board ) | 250.00 | Mtr |  | 335.00 | 83750.00 | 235.00 | 58750.00 | 58750.00 | Mohit Infratech
2.09 | 2 numbers single core 2.5 sqmm copper wire for phase & neutral and 1 number single core 2.5 sqmm copper wire for earth continuity conductor. | 310.00 | Mtr |  | 375.00 | 116250.00 | 275.00 | 85250.00 | 85250.00 | Mohit Infratech
2.10 | 2 numbers single core 4.0 sqmm copper wire for phase & neutral and 1 number single core 4.0 sqmm copper wire for earth continuity conductor. | 300.00 | Mtr |  | 240.00 | 72000.00 | 500.00 | 150000.00 | 72000.00 | PARADISE CONSTRUCTIONS
2.11 | Supplying and fixing suitable size metallic concealed box with modular plate and cover in front on surface or in recess, including providng and fixing 1 no. Stepped type Modular Fan regulator (2 module), connections etc. as required. as per drawing and as per the direction of Engineer in charge | 1.00 | Nos |  | 2650.00 | 2650.00 | 750.00 | 750.00 | 750.00 | Mohit Infratech
2.12 | Installation of Fittings & Fixtures
2.13 | Supply of 120 Watt LED Pressure die-cast aluminum housing with polycarbonate lens. LED module fixed on die-cast aluminum heat sink for proper thermal management and LED driver compartment with 4 Stage Protection - Over + Under Voltage, Short Circuit, Reverse Polarity & Over Temp. Secondary lens optics provided for better and uniform distrubution. System efficacy should not be less than 160lm/W with nominal lumens of 19,200 lumens , CRI > 70, CCT 5700K and lifetime of 50,000 hours at L70. Operating Temperature Range -20degC to 50degC with Potted Driver, THD<10 %, Constant Current topology driver with proper heat sink for heat dissipation suitable to operate in input voltage range of 140V to 270V (nominal rated voltage – 240V) 4kV internal + 10kV External (optional) surge protection. IP rating of IP66 and IK07 impact resistance. Driver should comply Driver safety requirements as per IS 15885 with BIS certification. Manufacture should have in house NABL testing facility. LM 79 report from NABL accredited Lab shall be submited. The luminaire should comply with all the required IEC and IS standards. Equivalent to Bajaj Novabay 120W WH NB PC SD XE
2.14 | 120 watt Nova Bay Light | 48.00 | Nos |  | 9800.00 | 470400.00 | 6200.00 | 297600.00 | 297600.00 | Mohit Infratech
2.15 | Supply, installation, testing and commissioning of ceiling fan & exhaust Fanincluding wiring the down rods of standard length (upto 30 cm) with 1.5 sq. mm FRLS PVC insulated, copper conductor, single core cable, . as required, as per drawing and as per the direction of Engineer in charge
2.16 | 750 mm Sweep Wall Mounted | 12.00 | Nos |  | 18500.00 | 222000.00 | 8000.00 | 96000.00 | 96000.00 | Mohit Infratech
2.17 | Supply, delivery, installation, testing & commissioning of L.T. indoor wall mounted double door type distribution boards of original factory made enclosures of the same brand as the MCB conforming to the relevant ISS and as per special conditions of contract making good the damages caused complete as per the direction of Engineer-in-charge.
2.18 | BDB (4way(4+12) TPN DB) (IP-43 IK 09 with Metalic Door) | 1.00 | Nos |  | 5091.00 | 5091.00 | 410.00 | 410.00 | 410.00 | Mohit Infratech
2.19 | Supply, delivery, installation, testing & commissioning following rating, four pole, (three phase and neutral), 415 volts, Residual current operated Circuit Breaker with Overcurrent protection" (RCBB), in the existing MCB DB complete with connections, testing and commissioning etc. as required and as per direction of Engineer-in-charge
2.20 | 25A | 1.00 | Nos |  | 2886.00 | 2886.00 | 4000.00 | 4000.00 | 2886.00 | PARADISE CONSTRUCTIONS
2.21 | Supply, delivery, installation, testing & commissioning following rating, four pole, (three phase and neutral), 415 volts, Minatute Circuit Breaker" (MCB), in the existing MCB DB complete with connections, testing and commissioning etc. as required and as per direction of Engineer-in-charge
2.22 | 25A | 1.00 | Nos |  | 1792.00 | 1792.00 | 2600.00 | 2600.00 | 1792.00 | PARADISE CONSTRUCTIONS
2.23 | Supplying and fixing 5 amps to 32 amps rating, 240/415 volts, 10 kA, “C” curve, miniature circuit breaker suitable for inductive load of following poles in the existing MCB DB complete with connections, testing and commissioning etc. as required.
2.24 | 5 amps to 32 SP MCB 10KA 'C' | 8.00 | Nos |  | 356.00 | 2848.00 | 260.00 | 2080.00 | 2080.00 | Mohit Infratech
2.25 | Supply & Fixing of following sizes of Heavy Mechanical Strees class PVC conduit along with accessories in recess including cutting the wall and making good the same in case of recessed conduit as required , as required and as per direction of Engineer-in-charge.
2.26 | 25mm | 250.00 | Mtr |  | 245.00 | 61250.00 | 150.00 | 37500.00 | 37500.00 | Mohit Infratech
2.27 | 20mm | 350.00 | Mtr |  | 228.00 | 79800.00 | 130.00 | 45500.00 | 45500.00 | Mohit Infratech
2.28 | LT Panel
2.29 | Design ,Supply, delivery, installation, testing & commissioning of LT Panel wall mounted type distribution boards with Suitable AL Bus Bar ,Indication Lamp ,Selector Switch ,Voltmeter& Ammeter, made out of 2mm thick CRCA sheet metal cubicle fixed on m.s. channel base, duly acid treated for derusting, primered and painted with 2 coats of enamel paint of approved shade, dust, damp & vermin proof, having hinged door and compartmental arrangement for each equipment,Indication lamp,Ammeter,voltmeter cable alley chamber in each outgoings & busbar chamber on the top of the panel running horizontally, having provision for cable/ conduit entry, earthing studs as per specification mentioned below duly factory wired conforming to the relevant ISS and as per special conditions of contract making good the damages caused complete as per the direction of Engineer-in-charge. Busbar -400 TPAL busbar with SC rating of 50KA suitable for operation at 415 Volt, 50 HZ , 3 phase Supply. One of Incomer each Comprising of 1no - 400A, TPN, 36KA, MCCB 1no- Multifunction digital meter suitable for three phase four wire system, unbalanced loading CL 0.5, flush mounting with RS 485 communication port for reading Voltage, Current, P.F, KW, KWH, KVA, KVAr, KVAh, KVArHr. 1no- 3-Ph Digital Voltmeter with Selector Switch . 1no - 3-Ph Digital Ameter with selector switch . 1 set – 400/5A , 15VA , CL 0.5. CTs 1set- Indicating lamp for ON/OFF/Trip and Phase indication with control fuse/ MCB. TOTAL NO OF OUTGOING FEEDERS-12Nos of each comprising of 1 nos-32A,MCCB,36KA,TPN 1 nos-CT-32/5A,15VA,CL-0.5 1 nos- Ammeter 1 Set - Indicating lamp for ON/OFF/Trip and Phase indication with control fuse/ MCB. | 1.00 | set |  | 350000.00 | 350000.00 | 250000.00 | 250000.00 | 250000.00 | Mohit Infratech
3.00 | FIRE FIGHTING WORKS FOR FABRICATION SHOP
3.01 | BUTTERFLY VALVE
3.02 | Supplying, fixing, testing and commissioning of butterfly valve of PN 1.6 rating with bronze / gunmetal seat duly ISI marked complete nuts, bolts, washers, gaskets conforming to IS 13095 of Following size as required:
3.03 | 100mm dia (for 02 Way inlet only) | 1.00 | Each |  | 6867.00 | 6867.00 | 6750.00 | 6750.00 | 6750.00 | Mohit Infratech
3.04 | NON RETURN VALVE
3.05 | Providing, fitting & fixing of following size Cast iron double flanged type Non return Valve as per IS- 5312 (Part 1): 2004 with ISI mark of pressure ratting PN-1.60 including fixing the same with supply of required jointing materials like flanges, rubber insertion, MS nuts & bolts, paint etc. and testing the joints with required water pressure for all floors etc. all complete as per specification & direction of E.I.C.
3.06 | 100mm dia (for 02 Way inlet only) | 1.00 | Each |  | 12050.00 | 12050.00 | 11000.00 | 11000.00 | 11000.00 | Mohit Infratech
3.07 | BALL VALVE
3.08 | Providing, fitting and fixing of 25mm size Gunmetal / Bronze ball valves confirming to IS:14845/2000 with ISI mark for waterworks purposes including fixing the same with hydrant riser including testing & commissioning the system etc. all complete as per approved specification & direction of EIC. | 1.00 | Each |  | 1650.00 | 1650.00 | 8500.00 | 8500.00 | 1650.00 | PARADISE CONSTRUCTIONS
3.09 | C' CLASS HEAVY DUTY M.S. PIPE
3.10 | Providing all materials, labour, T&P for laying of following dia M.S. heavy grade class C pipes conforming to IS:1239/IS:3589 with ISI mark & required sizes of fitting like off set, bend, tee, reducer, flange & flange joints etc. as per site condition including gas cutting by oxygen and acetelene gas flame, fitting and setting as per required size wherever necessary, jointing the pipes by electric welding confirming to( IS specification and electrodes confirming to IS specification after 'V' grove cutting. supporting/fixing the pipe on floor / wall /ceiling with clamps, hangers (using anchor fasteners) or angle iron, G.I. pipe sleeve of suitable higher size shall be provided including cutting holes and chases in brick/RCC wall/roof/chajja and making good the same to original condition. All hangers, clamps, brackets etc. shall be of galvanized iron unless specified otherwise and then supply of the same shall also be included. Painting 2 (two) or more coats with synthetic enamel paint of Signal red shade over a coat of zinc primer for above ground level. Prior to application of primer the surface should be cleaned for any dirt, rusts, rough substance etc. Including painting of legends both direction arrow as per the approved specification including testing & commissioning the system.The cost inclusive of hire and running charges of welding generator set transportation, hire & running charges of machineries, POL, to & fro charges with all consumables for all floors etc. all complete as per specification & direction of EIC. Make- JINDAL HISSAR/ TATA/SAIL
3.11 | 100mm dia | 15.00 | Mtr |  | 2655.00 | 39825.00 | 2500.00 | 37500.00 | 37500.00 | Mohit Infratech
3.12 | 80mm dia | 3.00 | Mtr |  | 1995.00 | 5985.00 | 1900.00 | 5700.00 | 5700.00 | Mohit Infratech
3.13 | FIRST-AID HOSE-REEL
3.14 | Supplying and fixing first-aid Hose Reel with MS construction spray painted in post office red, conforming to IS 884 complete with the following as required. (A) 20 mm nominal internal dia water hose thermoplastic (Textile reinforced) type -2 as per IS: 12585 (B) 20 mm nominal internal dia gun metal globe valve & nozzle. (C ) Drum and brackets for fixing the equipmets on wall. (D) Connections from riser with 25 mm dia stop gun metal valve & M.S. Pipe and socket. (30mtr Length) | 1.00 | Nos. |  | 9675.00 | 9675.00 | 9000.00 | 9000.00 | 9000.00 | Mohit Infratech
3.15 | 2-WAY FIRE INLET
3.16 | Supplying and fixing, testing and commissioning of 2-way fire brigade connection of CI body with 2 Nos. gunmetal male intertaneous inlet couplings complete with rubber blank caps & chains as required for 100 mm dia Ms pipe connection confirming to IS: 904 as required. | 1.00 | Nos. |  | 6942.00 | 6942.00 | 7000.00 | 7000.00 | 6942.00 | PARADISE CONSTRUCTIONS
3.17 | FIRE ALARM SYSTEM
3.18 | Supplying, installation, testing and commissioning of micro processor based intelligent addressable main fire alarm panel, central processing unit with the TWO loop modules and capable of supporting not less than 240 devices (including detectors) and minimum 120 detectors per loop and loop length up to 2 km, network communication card, minimum 320 character graphics/ LCD display with touch screen or other keypad and minimum 4000 events history log in the non volatile memory (EPROM), power supply unit (230 ± 5 % V, 50 hz), 48 hrs back-up with 24 volt sealed maintenance free batteries with automatic charger. The panel shall have facility to connect printer to printout log and facility to have seamless integration with analog/digital voice evacuation system (which is part of the schedule of work under SH: PA System) and shall be complete with all accessories. The panel shall be compatible for IBMS system with open protocol BACnet/ Modbus over IP complete as per specifications. | 1.00 | Each |  | 259225.00 | 259225.00 | 575000.00 | 575000.00 | 259225.00 | PARADISE CONSTRUCTIONS
3.19 | Supplying installation testing and commissioning of Addressable manual call point soft addressable type with in built fault isolator as per NFPA style 7 wiring etc all complete as per specification & direction of EIC. | 1.00 | Each |  | 4871.00 | 4871.00 | 4000.00 | 4000.00 | 4000.00 | Mohit Infratech
3.20 | Supplying, installation, testing & commissioning of addressable horn cum strobe complete as required. | 1.00 | Each |  | 4506.00 | 4506.00 | 3500.00 | 3500.00 | 3500.00 | Mohit Infratech
3.21 | Supplying & laying of 2x1.5 sqmm fire alarm armoured cable, 600/1000V rated with annealed copper conductor having steel wire armouring complete as required. all complete as per specification & direction of Engineer-in-charge. | 150.00 | Meter |  | 470.00 | 70500.00 | 175.00 | 26250.00 | 26250.00 | Mohit Infratech
3.22 | Fire Extinguishers
3.23 | Supplying & fixing of powder type fire extinguisher (stored pressure type confirming to IS:15683:2006) 6 Kg. capacity with initial refill of ISI marked ABC powder completed with squeeze grip, release valve, discharge pipe, pressure gauge, locking safety clip, mounting bracket etc. i/c fixing on wall etc. as required. | 8.00 | Nos. |  | 17500.00 | 140000.00 | 8500.00 | 68000.00 | 68000.00 | Mohit Infratech
3.24 | SITC of Carbon Dioxide (CO2) gas type fire extinguisher of 4.5 Kg. capacity with initial charge i/c discharge hose and horn, squeeze grip release valve, locking arrangement, bracket with two screw and sleeve i/c fixing on wall as required. (Fire extinguisher shall be ISI marked confirming to IS: 15683) | 4.00 | Nos. |  | 16500.00 | 66000.00 | 10000.00 | 40000.00 | 40000.00 | Mohit Infratech
3.25 | Signages
3.26 | Supplying and Installation in position the following type of sign boards made out of 3mm thick "Opaque" PVC foam board with computer cut, PVC non-reflective self adhesive vinyle painted foam board, complete with mirror fasteners. Lift, Staircase, Floor, Corridors, all exit doors etc. | 5.00 | Each |  | 1050.00 | 5250.00 | 5000.00 | 25000.00 | 5250.00 | PARADISE CONSTRUCTIONS
3.27 | Single sided EXIT LED Light fitting signage (both side visible) with built in battery back-up for 2 hrs with proper wiring with PVC conduiting from the existing power sources for all floors etc. | 3.00 | Each |  | 3650.00 | 10950.00 | 7500.00 | 22500.00 | 10950.00 | PARADISE CONSTRUCTIONS
4.00 | OUTER DEVELOPMENT (FABRICATION SHOP)
4.01 | Extra for compaction of earth work in embankment under optimum moisture conditions to give at least 95% of the maximum dry density (proctor density). | 960.00 | cum |  | 55.00 | 52800.00 | 30.00 | 28800.00 | 28800.00 | Mohit Infratech
4.02 | Construction of granular sub-base by providing close graded Material conforming to specifications, mixing in a mechanical mix plant at OMC, carriage of mixed material by tippers to work site, for all leads & lifts, spreading in uniform layers of specified thickness with motor grader on prepared surface and compacting with vibratory power roller to achieve the desireddensity, complete as per specifications and directions of Engineer-in-Charge.
4.03 | With material conforming to Grade-I (size range 75 mm to 0.075 mm) having CBR Value-30 | 196.00 | cum |  | 3984.50 | 780962.00 | 3000.00 | 588000.00 | 588000.00 | Mohit Infratech
4.04 | With material conforming to Grade-II (size range 53 mm to 0.075 mm ) having CBR Value-25 | 196.00 | cum |  | 4225.85 | 828266.60 | 3500.00 | 686000.00 | 686000.00 | Mohit Infratech
4.05 | Construction of dry lean cement concrete sub base over a prepared sub-grade with coarseand fine aggregate conforming to IS:383, the size of coarse aggregate not exceeding 25 mm,aggregate cement ratio not to exceed 15:1, aggregate gradation after blending to be as perspecifications, cement content not to be less than 150 Kg/cum, optimum moisture contentto be determined during trial length construction, concrete strength not to be less than 10Mpa at 7 days, mixed in a batching plant, transported to site, for all leads & lifts, laid witha mechanical paver, compacting with 8-10 tonne vibratory roller, finishing and curing etc.complete as per direction of Engineer-in- charge. | 196.00 | Cum |  | 4850.00 | 950600.00 | 5000.00 | 980000.00 | 950600.00 | PARADISE CONSTRUCTIONS
4.06 | Providing and laying design mix cement concrete of M- 30 grade, in roads/ taxi tracks/ runways, using cement content as per design mix, using coarse sand and graded stone aggregate of 40 mm nominal size in appropriate proportions as per approved & specified design criteria, providing dowel bars with sleeve/ tie bars wherever required, laying at site, spreading and compacting mechanically by using needle and surface vibrators, levelling to required slope/ camber,finishing with required texture, including steel form work with sturdy M.S. channel sections, curing, making provision for contraction/ expansion, construction & longitudinal joints (10 mm wide x 50 mm deep) by groove cutting machine, providing and filling joints with approved joint filler and sealants, complete all as per direction of Engineer-in-charge (Item of joint fillers, sealants, dowel bars with sleeve/ tie bars to be paid separately) Note: Cement content considered in M-30 is @ 340Kg/Cum. Excess/Less cement used as per design mix is payable, recoverable separately. Cement concrete manufactured in automatic batching plant (RMC plant) i/c transportation to site in transit mixer. | 52.27 | Cum |  | 11098.45 | 580115.98 | 11500.00 | 601105.00 | 580115.98 | PARADISE CONSTRUCTIONS
4.07 | Providing and laying bitumen mastic wearing course (as per specifications) with industrial bitumen of grade 85/25 conforming to IS : 702, prepared by using mastic cooker and laid to required level and slope, including providing antiskid surface with bitumen precoated fine grained hard stone chipping of approved size at the rate of 0.005 cum per 10 sqm and at approximate spacing of 10 cm centre to centre in both directions, pressed into surface protruding 1 mm to 4 mm over mastic surface, including cleaning the surface, removal of debris etc. all complete. (Considering bitumen using 10.2% as per MORTH specification). 25mm thick | 237.60 | Sqm |  | 854.15 | 202946.04 | 1000.00 | 237600.00 | 202946.04 | PARADISE CONSTRUCTIONS
4.08 | Providing and applying 2.5 mm thick road marking strips (retro-reflective) of specified shade/ colour using hot thermoplastic material by fully/ semi automatic thermoplastic paint applicator machine fitted with profile shoe, glass beads dispenser, propane tank heater and profile shoe heater, driven by experienced operator on road surface including cost of material, labour, T&P, cleaning the road surface of all dirt, seals, oil, grease and foreign material etc. complete as per direction of Engineer-in-charge and accordance with applicable specifications. | 14.40 | Sqm |  | 747.80 | 10768.32 | 1000.00 | 14400.00 | 10768.32 | PARADISE CONSTRUCTIONS
4.09 | Providing and laying factory made chamfered edge Cement Concrete paver blocks In foot path, park & lawns driveway or light & traffic parking etc. of required strength, thickness & size/ shape, made by table vibratory method using PU mould, laid in required colour & pattern over 50mm thick compacted bed of course sand, compacting and proper embedding/ laying of inter locking paver blocks into the sand bedding layer through vibratory compaction by using plate vibrator, filling the joints with sand and cutting of paver blocks as per required size and pattern, finishing and sweeping extra sand, all complete as per manufacturer's specifications & direction of Engineer in-Charge. 80mm thick Cement concrete paver block of M-30 grade with approved colour, design & pattern | 1696.00 | Sqm |  | 1191.50 | 2020784.00 | 1250.00 | 2120000.00 | 2020784.00 | PARADISE CONSTRUCTIONS
4.10 | Providing and laying at or near ground level factory made kerb stone of M-25 grade cement concrete in position to the required line, level and curvature, jointed with cement mortar 1:3 (1 cement: 3 coarse sand), including making joints with or without grooves (thickness of joints except at sharp curve shall not to more than 5mm), including making drainage opening wherever required complete etc. as per direction of Engineer-in-charge (length of finished kerb edging shall be measured for payment). (Precast C.C. kerb stone shall be approved by Engineer-in-charge). | 8.22 | Cum |  | 11117.00 | 91381.74 | 10000.00 | 82200.00 | 82200.00 | Mohit Infratech
4.11 | Painting with synthetic enamel paint of approved brand and manufacture of required colour to give an even shade: Two or more coats on new work over an under coat of suitable shade with ordinary paint of approved brand and manufacture. (for Kerb Stone) | 49.80 | Sqm |  | 426.00 | 21214.80 | 225.00 | 11205.00 | 11205.00 | Mohit Infratech
4.12 | Brick work with common burnt clay F.P.S. (non modular) bricks of class designation 7.5 in foundation and plinth in: Cement mortar 1:4 (1 cement : 4 coarse sand). | 7.91 | Cum |  | 8870.00 | 70161.70 | 7250.00 | 57347.50 | 57347.50 | Mohit Infratech
4.13 | 20 mm cement plaster of mix : 1:6 (1 cement: 6 fine sand) | 79.13 | Sqm |  | 665.00 | 52621.45 | 450.00 | 35608.50 | 35608.50 | Mohit Infratech
4.14 | Finishing with Epoxy paint (two or more coats) at all locations prepared and applied as per manufacturer's specifications including appropriate priming coat, preparation of surface, etc. complete.On concrete work | 79.13 | Sqm |  | 365.00 | 28882.45 | 225.00 | 17804.25 | 17804.25 | Mohit Infratech
4.15 | Providing and fixing factory made 18 mm thick single extruded WPC (Wood Polymer Composite) solid plain white colour board Jali, CNC (Computer numeric control) routed of approved design by Engineer-in - charge which are machine cut for duct/shaft covering, partitions and facades comprising of virgin polymer of K value 58-60 (Suspension Grade), calcium corbonate and natural fibers (wood powder/ rice husk/wheat husk) and non toxic additives(maximum toxicity index of 12 for 100 gms) having minimum density of 650 kg/cum and screw withdrawal strength of 1800 N (Face) minimum compressive strength 50 N/mm2, modulus of elasticity 850 N/mm2 and resistance to spread of flame of Class A category with properties of being termite/borer proof, water/moisture proof and fire retardant and fixing on M.S (mild steel) frame made of 25 x 25 x 1.5 mm square hollow box section including applying a priming coat of approved steel primer, placed at grid made at 1.0 x 1.0 m or as per requirement at site with necessary stainless steel fasteners and SS screws etc., all complete as per direction of Engineer-In- Charge. (Note: M.S (mild steel) framework with priming coat and necessary SS fasteners and SS screws shall be paid separately. | 145.00 | Sqm |  | 4850.00 | 703250.00 | 5000.00 | 725000.00 | 703250.00 | PARADISE CONSTRUCTIONS
| Total in Figures |  |  |  |  | 62350301.65 |  | 65916573.25
Lowest Amount Quoted BY: PARADISE CONSTRUCTIONS(62350301.65)

## BOQ Summary
BOQ Summary Details Tender Title: DEVELOPMENT OF FABRICATION SHOP AT MTPF AMBERNATH, MAHARASHTRA Tender ID: 2025_WAPCO_238199_1
Sheet Name | Sl.No | Bidder Name | Amount | Bid Rank
BoQ1 | 1 | PARADISE CONSTRUCTIONS (BID ID -868589) | 62350301.65 | L1
| 2 | Mohit Infratech (BID ID -868596) | 65916573.25 | L2