## BoQ1
Government eProcurement System Created By: Prabhakar Sati Created Date/Time: 16-Oct-2025 05:23 PM Tender Title: REPAIR AND RENOVATION OF MAIN WORKSHOP AT MTPF AMBERNATH, MAHARASHTRA Tender ID: 2025_WAPCO_245641_1
Tender Inviting Authority: WAPCOS LIMITED
Name of Work: REPAIR AND RENOVATION OF MAIN WORKSHOP AT MTPF AMBERNATH, MAHARASHTRA
Contract No: WAP/ROPEWAYS/2025-26/08
SCHEDULE OF WORK / ITEM(S)
Sl.No | Description of Work / Item(s) | No.of Qty | Units | Estimated Rate | Narayan Kumar Infrastructure Pvt Ltd (GSTN-NA) BID ID -900558 |  | KUMAR ENTERPRISES AND COMPANY (GSTN-NA) BID ID -898002
[5 empty] | Rate | Amount | Rate | Amount | L1 Amount | L1 Vendor
1.00 | ANALYSIS AND RESDESIGN OF EXISTING STEEL STRUCTURE
1.01 | Analysis and Resdesign of Existing steel Structure as per relevant IS codes with development and Submission of detailed shop/Fabrication drawings and Approval of the same from the Principle Consultant. | 1.00 | Job |  | 1200000.00 | 1200000.00 | 1135527.66 | 1135527.66 | 1135527.66 | KUMAR ENTERPRISES AND COMPANY
2.00 | DISMANTLING OF EXISTING SHED & STRUCTURE, NEW TRUSSES AT HT SECTION
2.01 | Dismantling roofing including ridges, hips, valleys and gutters etc., and stacking the material within 50 metres lead of: GS sheet | 1328.25 | Sqm |  | 167.06 | 221897.45 | 162.15 | 215375.74 | 215375.74 | KUMAR ENTERPRISES AND COMPANY
2.02 | Dismantling roofing including ridges, hips, valleys and gutters etc., and stacking the material within 50 metres lead of: Asbestos Cement sheet | 15715.74 | Sqm |  | 88.31 | 1387857.00 | 75.99 | 1194239.08 | 1194239.08 | KUMAR ENTERPRISES AND COMPANY
2.03 | Disposal of moorum/building rubbish/ malba/ similar unserviceable, dismantled or waste material by mechanical transport including loading, transporting, unloading to approved municipal dumping ground for lead upto 10 km for all lifts, complete as per directions of Engineer-in-charge. Note - item to be applicable in urban areas having directions for restricted hours for movement/ plying of load carrying motor vehicle of 3.5 cum or more. | 409.21 | Cum |  | 502.49 | 205623.93 | 487.73 | 199583.99 | 199583.99 | KUMAR ENTERPRISES AND COMPANY
2.04 | Dismantling steel work in built up sections in angles, tees, flats and channels including all gusset plates, bolts, nuts, cutting rivets, welding etc. including dismembering and stacking within 50 metres lead. | 51131.97 | kg |  | 6.58 | 336448.36 | 5.55 | 283782.43 | 283782.43 | KUMAR ENTERPRISES AND COMPANY
2.05 | Extra for dismantling trusses, rafters, purlins etc. of steel work for every additional span of one metre or part thereof beyond 10 metres | 3168.48 | per m Span |  | 0.94 | 2978.37 | 0.84 | 2661.52 | 2661.52 | KUMAR ENTERPRISES AND COMPANY
2.06 | Structural steel work riveted, bolted or welded in built up sections, trusses and framed work, including cutting, hoisting, fixing in position and applying a priming coat of approved steel primer all complete. | 19920.85 | kg |  | 135.11 | 2691506.04 | 131.43 | 2618197.32 | 2618197.32 | KUMAR ENTERPRISES AND COMPANY
2.07 | Disposal of building rubbish / malba / similar unserviceable, dismantled or waste materials by mechanical means, including loading, transporting, unloading to approved municipal dumping ground or as approved by Engineer-in-charge, beyond 50 m initial lead, for all leads including all lifts involved. | 409.21 | Cum |  | 260.80 | 106721.97 | 259.48 | 106181.81 | 106181.81 | KUMAR ENTERPRISES AND COMPANY
3.00 | STRENGTHENING OF STRUCTURE
3.01 | Strengthening of Existing Structure by Providing/supplying, fabricating, transporting structural steel members, hoisting using crane, lifting, erecting and placement in its final position of grade E 250 Mpa and required size comprising of built up sections, readily available sections, welded frame works, etc with necessary castellations, bolting provisions, slots, nitches, bearing plates, connection plates, extension plates, splices, etc for proper execution of works. Cost to include straightening, cutting, welding, bending to shape and size, provisions for bolting, primer application, and approved factory finish including stamping, packing, transportation and storage after necessary submission and approval of designs, development drawings, GA drawings, shop drawings, fabrication drawings from the principle consultant. Fabricated structural steel members shall be provided with 2 coat of rusticide till final erection is carried out, at site. The rate to include the cost of all materials, labour, tools, tackles, cranes, devices and plants, wastage etc., as per specification and drawings complete The structural steel work shall include welded / bolted and built up sections, trusses, purlins, frame work welded and/or bolted, girders, gusset plates, base plates, cleats, installing inserts, bearing plates etc., as per drawings. Cost to include fabricating necessary Gusset Plates, welding Stiffener plates, Brackets, Bolts, Cleats, seating angles, bolts, washers, and grouting for bolts etc., to the required size, shape, alignment etc, as per the drawings. | 64.94 | Tonnes |  | 93900.27 | 6097883.53 | 91530.56 | 5943994.57 | 5943994.57 | KUMAR ENTERPRISES AND COMPANY
4.00 | REPAINTING OF EXISTING & NEW STEEL STRUCTURE
4.01 | Scrubbing, Cleaning and preparing the surface of all existing structural Member for application of Primer and Epoxy Paint, including Removal of Rust partical complete or as per Direction of EIC. | 26289.99 | Sqm |  | 100.31 | 2637148.90 | 96.88 | 2546974.23 | 2546974.23 | KUMAR ENTERPRISES AND COMPANY
4.02 | Finishing with Epoxy paint (two or more coats) at all locations prepared and applied as per manufacturer’s specifications including appropriate priming coat, preparation of surface, etc. complete.On steel work | 26289.99 | Sqm |  | 253.61 | 6667404.36 | 237.65 | 6247816.12 | 6247816.12 | KUMAR ENTERPRISES AND COMPANY
5.00 | REPAIR WORK OF CIVIL WORK
5.01 | Demolishing R.C.C. work by mechanical means and stockpiling at designated locations and disposal of dismantled materials up to a lead of 1 kilometre, stacking serviceable and unserviceable material separately including cutting reinforcement bars. | 2.03 | Cum |  | 2840.67 | 5766.56 | 2771.12 | 5625.37 | 5625.37 | KUMAR ENTERPRISES AND COMPANY
5.02 | Providing and laying in position ready mixed or site batched design mix cement concrete for reinforced cement concrete work; using coarse aggregate and fine aggregate derived from natural sources, Portland Pozzolana / Ordinary Portland /Portland Slag cement, admixtures in recommended proportions as per IS: 9103 to accelerate / retard setting of concrete, to improve durability and workability without impairing strength; including pumping of concrete to site of laying, curing, carriage for all leads; but excluding the cost of centering, shuttering, finishing and reinforcement as per direction of the engineer-in-charge; for the following grades of concrete. Note: Extra cement up to 10% of the minimum specified cement content in design mix shall be payable separately. In case the cement content in design mix is more than 110% of the specified minimum cement content, the contractor shall have discretion to either re-design the mix or bear the cost of extra cement.
5.03 | All works upto plinth level Concrete of M30 grade with minimum cement content of 350 kg /cum
5.04 | All works above plinth level upto floor V level Concrete of M30 grade with minimum cement content of 350 kg /cum | 2.03 | Cum |  | 10088.68 | 20480.02 | 9841.66 | 19978.57 | 19978.57 | KUMAR ENTERPRISES AND COMPANY
5.05 | Centering and shuttering including strutting, propping etc. and removal of form for
5.06 | Lintels, beams, plinth beams, girders, bressumers and cantilevers | 11.70 | Sqm |  | 742.09 | 8682.45 | 723.92 | 8469.86 | 8469.86 | KUMAR ENTERPRISES AND COMPANY
5.07 | Steel reinforcement for R.C.C. work including straightening, cutting, bending, placing in position and binding all complete upto plinth level.
5.08 | Thermo-Mechanically Treated bars of grade Fe-500D or more | 203.00 | Kg |  | 106.55 | 21629.65 | 106.02 | 21522.06 | 21522.06 | KUMAR ENTERPRISES AND COMPANY
5.09 | Repair to plaster of thickness 12mm to 20 mm in patches of area 2.5 sqm and under, including cutting the patch in proper shape, raking out joints and preparing plastering the wall surface with white cement based polymer modified self curing mortar, including disposal of rubbish, all complete as per the direction of Engineer-In-Charge. | 16981.26 | Sqm |  | 540.40 | 9176672.90 | 532.74 | 9046596.45 | 9046596.45 | KUMAR ENTERPRISES AND COMPANY
6.00 | REPAIR OF DAMAGED RCC WORK (SLABS, BEAMS,CHAJJAH AND COLUMNS ETC)
6.01 | Chipping of unsound/weak concrete material from slabs, beams, columns etc. with manual Chisel and/ or by standard power driven percussion type or of approved make including tapering of all edges, making square shoulders of cavities including cleaning the exposed concrete surface and reinforcement with wire brushes etc. and disposal of debris for all lead and lifts all complete as per direction of Engineer-In-Charge 50mm average thickness | 6792.50 | Sqm |  | 260.80 | 1771484.00 | 252.01 | 1711777.93 | 1711777.93 | KUMAR ENTERPRISES AND COMPANY
6.02 | Cleaning of reinforcement from rust from the reinforcing bars to give it a total rust free steel surface by using alkaline chemical rust remover of approved make with paint brush and removing loose particles after 24 hours of its application with wire brush and thoroughly washing with water and allowing it to dry, all complete as per direction of Engineer-In-Charge Bars above 12 mm diameter | 90566.67 | Rmt |  | 20.74 | 1878352.74 | 16.33 | 1478953.72 | 1478953.72 | KUMAR ENTERPRISES AND COMPANY
6.03 | Providing, mixing and applying bonding coat of approved adhesive on chipped portion of RCC as per specifications and direction of Engineer-In-charge complete in all respect. Epoxy bonding adhesive having coverage 2.20 sqm/kg of approved make | 6792.50 | Sqm |  | 280.95 | 1908352.88 | 277.56 | 1885326.30 | 1885326.30 | KUMAR ENTERPRISES AND COMPANY
6.04 | Providing, mixing and applying SBR polymer (of approved make) modified Cement mortar in proportion of 1:4 (1 cement: 4 graded coarse sand with polymer minimum 2% by wt. of cement used) as per specifications and directions of Engineer-in-charge. 25 mm average thickness in 2 layers. | 6792.50 | Sqm |  | 580.48 | 3942910.40 | 571.62 | 3882728.85 | 3882728.85 | KUMAR ENTERPRISES AND COMPANY
6.05 | 12 mm cement plaster 1:2 (1 cement : 2 stone dust). | 6792.50 | Sqm |  | 380.14 | 2582100.95 | 372.28 | 2528711.90 | 2528711.90 | KUMAR ENTERPRISES AND COMPANY
7.00 | PAINT WORK ON WALLS
7.01 | Providing and applying white cement based putty of average thickness 1 mm, of approved brand and manufacturer, over the plastered wall surface to prepare the surface even and smooth complete. | 18310.67 | Sqm |  | 160.21 | 2933552.44 | 151.41 | 2772418.54 | 2772418.54 | KUMAR ENTERPRISES AND COMPANY
7.02 | Applying priming coats with primer of approved brand and manufacture, having low VOC (Volatile Organic Compound ) content. With water thinnable cement primer on wall surface having VOC content less than 50 grams/litre | 10990.87 | Sqm |  | 80.06 | 879929.05 | 72.70 | 799036.25 | 799036.25 | KUMAR ENTERPRISES AND COMPANY
7.03 | Wall painting with acrylic emulsion paint, having VOC (Volatile Organic Compound) content less than 50 grams/ litre, of approved brand and manufacture, including applying additional coats wherever required, to achieve even shade and colour. Two coats - Interior paint | 10990.87 | Sqm |  | 140.80 | 1547514.50 | 135.12 | 1485086.35 | 1485086.35 | KUMAR ENTERPRISES AND COMPANY
7.04 | Finishing walls with Premium Acrylic Smooth exterior paint with Silicone additives of required shade New work (Two or more coats applied @ 1.43 ltr/10 sqm over and including priming coat of exterior primer applied @ 0.90 litre/10 sqm) | 7319.80 | Sqm |  | 170.04 | 1244658.79 | 168.20 | 1231190.36 | 1231190.36 | KUMAR ENTERPRISES AND COMPANY
8.00 | FIXING OF ROOF SHEET
8.01 | Top Sheet-Supply & Fixing of Prepainted Metal Roofing Sheet with profile sheet of 1072 mm Supply width and nominal 28.5 mm deep ribs with subtle square fluting in the five pans at nominal 203 mm centre-to-centre. The end rib shall be designed for anti-capillary action, to avoid any seepage of water through the lateral overlap. The feed material is manufactured out of nominal 0.55 mm Base Metal Thickness (BMT) /0.64 Total Painting thickness with +/- 0.04mm Thickness tolerance, Hi-Tensile steel with min. 550 MPa yield strength, metallic hot dip coated with Aluminum-Zinc alloy (55% Aluminum, 45% Zinc) Zincalume AZ200 (Min. 200 gms/sq.mt total on both sides) with Super durable Polyester quality paint coat. The paint will have a total coating thickness of nominal 35 μm, comprising of nominal 20 μm exterior coat on top surface and nominal 10 μm reverse coat on back surface over nominal 5 μm primer coat on both surfaces of approved colour shade by concern authority. The exposed paint system’s shall have higher SRI value (Thermatech technology) and use inorganic (lead free) pigment in paint system .The sheet shall have brand marking of the manufacturer giving product details on the back of the sheet at every regular interval for confirming genuinity of the material. The sheet shall be sandwiched with Glasswool insulation layer comprising of 50 mm thick and 24kg/m3 density Glass wool insulation with single side Aluminum Foil approved by engineer-in- charge shall be placed over the cleat, creating a bed for the external cladding / roofing placement. Spacer channel / subgirt 1.5 MM Thick GI , 120 GSM , 345 MPA shall per provided as per the design required and as recommended by the manufacturer The entire Double skin system is installed over the structure purlin. Bottom Sheet: Supply & Fixing of prepainted Roofing Sheet with profile sheet of 1072 mm Supply width and nominal 28.5 mm deep ribs with subtle square fluting in the five pans at nominal 203 mm centre-to-centre. The end rib shall be designed for anti-capillary action, to avoid any seepage of water through the lateral overlap. The feed material for top & Bottom sheet is manufactured out of Nominal 0.45 Base Metal Thickness (BMT) (Nominal 0.53 mm TPT) tolerance of +/- 0.04, Hi-Tensile steel with min. 550 MPa yield strength, metallic hot dip coated with Zinc/Aluminum alloy (55% Aluminum, 45% Zinc) Zincalume AZ 200 (min. 200 gms/sq.mt total on both sides) with ULTRA steel quality paint coat. The sheet shall have a total coating thickness of 35 microns, super durable polyester ULTRA quality paint system of 20 microns on exposed surface and 10 micron reverse polyester coat on back surface over 5 micron primer coat on both surfaces of approved colour shade for the top and bottom profiled sheet by the concerned authority. The paint system should have stable resin & inorganic pigments for paint durability and Lead free. The steel manufacturer's test certificate for the chemical and mechanical properties of steel shall be submitted for approval by the concerned authority prior to installation. The sheet shall have brand marking of the manufacturer giving product details on the back of the sheet at every 1meter c/c for confirming genuinity of the material.
8.02 | Shed 5 | 16669.52 | Sqm |  | 2933.53 | 48900537.01 | 2861.71 | 47703332.08 | 47703332.08 | KUMAR ENTERPRISES AND COMPANY
8.03 | Providing reinforced by organic fibres and/or inorganic synthetic fibres cement 6 mm thick corrugated sheets (as per IS: 14871) roofing up to any pitch and fixing with polymer coated J, or L hooks, bolts and nuts 8 mm dia. G.I. plain and bitumen washers or with self drilling fastener and EPDM washers etc. complete (excluding the cost of purlins, rafters and trusses), including cutting sheets to size and shape wherever required | 408.37 | mtr |  | 540.55 | 220744.40 | 527.31 | 215337.58 | 215337.58 | KUMAR ENTERPRISES AND COMPANY
8.04 | Providing corrugated G.S. sheet (with zinc coating not less than 275 gm/ m²) roofing including vertical / curved surface fixed with polymer coated J or L hooks, bolts and nuts 8 mm diameter with bitumen and G.I. limpet washers or with G.I. limpet washers filled with white lead, including a coat of approved steel primer and two coats of approved paint on overlapping of sheets complete (up to any pitch in horizontal/ vertical or curved surfaces), excluding the cost of purlins, rafters and trusses and including cutting to size and shape wherever required. | 1983.04 | mtr |  | 1100.83 | 2182989.92 | 1069.21 | 2120286.20 | 2120286.20 | KUMAR ENTERPRISES AND COMPANY
8.05 | Supply & Fixing of North Light Curve of Prepainted metal Sheet Confirming the feed material is manufactured out of nominal 0.55 mm Base Metal Thickness (BMT) /0.64 Total Painting thickness with +/- 0.04mm Thickness tolerance, Hi-Tensile steel with min. 550 MPa yield strength, metallic hot dip coated with Aluminum-Zinc alloy (55% Aluminum, 45% Zinc) as per AS 1397 - Zincalume AZ200 (Min. 200 gms/sq.mt total on both sides) with Super durable Polyester quality paint coat. The paint will have a total coating thickness of nominal 35 μm, comprising of nominal 20 μm exterior coat on top surface and nominal 10 μm reverse coat on back surface over nominal 5 μm primer coat on both surfaces of approved colour shade by concern authority. The exposed paint system’s shall have higher SRI value (Thermatech technology) and use inorganic (lead free) pigment in paint system. | 1977.96 | mtr |  | 712.42 | 1409138.26 | 708.88 | 1402136.28 | 1402136.28 | KUMAR ENTERPRISES AND COMPANY
8.06 | Providing Ridges or Hips of width 60 cm overall width confirming of prepainted metal Sheet Confirming the feed material is manufactured out of nominal 0.55 mm Base Metal Thickness (BMT) /0.64 Total Painting thickness with +/- 0.04mm Thickness tolerance, Hi-Tensile steel with min. 550 MPa yield strength, metallic hot dip coated with Aluminum-Zinc alloy (55% Aluminum, 45% Zinc) as per AS 1397 - Zincalume AZ200 (Min. 200 gms/sq.mt total on both sides) with Super durable Polyester quality paint coat. The paint will have a total coating thickness of nominal 35 μm, comprising of nominal 20 μm exterior coat on top surface and nominal 10 μm reverse coat on back surface over nominal 5 μm primer coat on both surfaces of approved colour shade by concern authority. The exposed paint system’s shall have higher SRI value (Thermatech technology) and use inorganic (lead free) pigment in paint system . | 85.79 | Mtr |  | 824.31 | 70717.55 | 820.21 | 70365.82 | 70365.82 | KUMAR ENTERPRISES AND COMPANY
8.07 | Providing and fixing 60 cm wide, 60 cm overall Depth of Gutter confirming the Prepainted Metal Sheet & the feed material is manufactured out of nominal 0.55 mm Base Metal Thickness (BMT) /0.64 Total Painting thickness with +/- 0.04mm Thickness tolerance, Hi-Tensile steel with min. 550 MPa yield strength, metallic hot dip coated with Aluminum-Zinc alloy (55% Aluminum, 45% Zinc) as per AS 1397 - Zincalume AZ200 (Min. 200 gms/sq.mt total on both sides) with Super durable Polyester quality paint coat. The paint will have a total coating thickness of nominal 35 μm, comprising of nominal 20 μm exterior coat on top surface and nominal 10 μm reverse coat on back surface over nominal 5 μm primer coat on both surfaces of approved colour shade by concern authority. The exposed paint system’s shall have higher SRI value (Thermatech technology) and use inorganic (lead free) pigment in paint system. Including Necessary arranging to support the Gutter with Iron Brackets, Nuts, Wasters etc, including making necessary connections with rain water pipes i.e. middle of Gutter or at the Edge of Gutter, complete as per the direction of EIC | 1342.64 | mtr |  | 689.80 | 926153.07 | 686.37 | 921547.82 | 921547.82 | KUMAR ENTERPRISES AND COMPANY
8.08 | Extra for providing & fixing wind tiles of 40 x 6 mm flat iron section | 4182.00 | mtr |  | 193.24 | 808129.68 | 192.28 | 804114.96 | 804114.96 | KUMAR ENTERPRISES AND COMPANY
9.00 | TURBO VENT
9.01 | Extra for Circular cutting in reinforced by organic fibres and/or inorganic synthetic fibres cement corrugated, semi corrugated 6 mm thick sheet roofing for making openings of area exceeding 40 square decimeter | 679.40 | Mtr |  | 253.61 | 172302.63 | 252.35 | 171446.59 | 171446.59 | KUMAR ENTERPRISES AND COMPANY
9.02 | Supply, fitting and fixing Industrial type automatic powerless (wind driven) roof top Air Ventilator of Size: 24 Inch made with stainless steel of 304 grade, mounted over FRP base plate. The rate is inclusive of SS air ventilator with necessary mounting arrangements, base plate, Screw etc matching with profile roof sheets all complete. The joints between the corrugated roofing sheet and the FRP base of Air ventilator must be watertight by providing suitable waterproofing materials etc complete in all respect. | 271.00 | Each |  | 7476.80 | 2026212.80 | 7293.79 | 1976617.09 | 1976617.09 | KUMAR ENTERPRISES AND COMPANY
10.00 | SKYLIGHTING & PROVISION OF NATURAL LIGHT
10.01 | Extra for straight cutting in reinforced by organic fibres and/or inorganic synthetic fibres cement corrugated, semi corrugated 6 mm thick sheet roofing for making openings of area exceeding 40 square decimeter | 1880.00 | Metre |  | 91.83 | 172640.40 | 91.37 | 171775.60 | 171775.60 | KUMAR ENTERPRISES AND COMPANY
10.02 | Providing & fixing UV stabilised fiberglass reinforced plastic sheet roofing up to any pitch, including fixing with polymer coated ‘J’ or ‘L’ hooks, bolts & nuts 8mm dia. G.I plain/bitumen washers complete but excluding the cost of purlins, rafters, trusses etc. The sheets shall be manufactured out of 2400 TEX panel rovigs incorporating minimum 0.3% ultra-violet stabiliser in resin system under approximately 2400 psi and hot cured. They shall be of uniform pigmentation and thickness without air pockets and shall conform to IS 10192 and IS 12866.The sheets shall be opaque or translucent, clear or pigmented, textured or smooth as specified. 2 mm thick corrugated (2.5” or 4.2” or 6”) or step-down (2” or 3” or 6” ) as specified | 1762.50 | Sqm |  | 1420.20 | 2503102.50 | 1378.60 | 2429782.50 | 2429782.50 | KUMAR ENTERPRISES AND COMPANY
10.03 | Providing and fixing Aluminium work for doors, windows & ventilators with extruded builtup standard tubular and other sections confirming to IS 733 and IS 1285, powder coated to required shade fixed with rawl plug and screws or with fixing clips or with expansion hold fasteners including necessary filling up the gaps at junctions at top, bottom, and sides with required silicon sealant. Aluminium sections shall be smooth staright metered and jointed mechanically wherever required with cleat angle including 4mm Thick heat reflective polycarbonate Sheet with EPDM rubber / neoprene gasket Rubber , Stainless steel screws all complete as per architectural drawings and the direction of Engineer in charge, . including all hardware & fittings or as specified For fixed portion Polyester powder coated aluminium (minimum thickness of polyester powder coating 50 micron) | 4700.22 | Sqm |  | 5750.24 | 27027393.05 | 5570.42 | 26182199.49 | 26182199.49 | KUMAR ENTERPRISES AND COMPANY
11.00 | MS STRUCTURE & POLYCARBONATE SHEET FOR CHAJJAH
11.01 | Providing & fixing of Louver Shed of with removing existing frame, including Fixing of New MS Structure frame with approved 4mm thick Polycarbonate sheet with all accessories and fittings as per direction of EIC. | 309.20 | Sqm |  | 4023.64 | 1244109.49 | 3925.13 | 1213650.20 | 1213650.20 | KUMAR ENTERPRISES AND COMPANY
11.02 | Providing & fixing of Shutter overhead cantilever Shed of with Fixing of MS Structure frame with approved 4mm thick Polycarbonate sheet with all accessories and fittings as per direction of EIC. | 5.00 | Each |  | 77319.86 | 386599.30 | 75426.65 | 377133.25 | 377133.25 | KUMAR ENTERPRISES AND COMPANY
12.00 | MS STRUCTURE & CLADDING WORK (LADDER, WALKWAY, SCAFFOLDING & SHAFT FRAME)
12.01 | Structural steel work riveted, bolted or welded in built up sections, trusses and framed work, including cutting, hoisting, fixing in position and applying a priming coat of approved steel primer all complete.
12.02 | Ladder & Walkway (140m) at Backside of MWS | 11981.03 | kg |  | 135.73 | 1626185.20 | 131.43 | 1574666.77 | 1574666.77 | KUMAR ENTERPRISES AND COMPANY
12.03 | Shafts | 10691.23 | kg |  | 135.73 | 1451120.65 | 131.43 | 1405148.36 | 1405148.36 | KUMAR ENTERPRISES AND COMPANY
12.04 | Scaffolding
12.05 | Supply and installation of 4 mm ACP (Aluminum Composite Panel) sheet to cover the vertical drainage pipe at the edge of the gutter, mounted on the structural steel member, includes all necessary materials such as the ACP sheet, SS screws, and any other components required, as per the instructions of the Engineer-in-Charge (EIC) | 943.80 | Sqm |  | 1692.28 | 1597173.86 | 1683.86 | 1589227.07 | 1589227.07 | KUMAR ENTERPRISES AND COMPANY
12.06 | Providing, designing, fabricating, installing of Decorative ACP Sheet with Aluminum duly powder coated (50-60 micron) as per approved design by Client/Architect. The dimension of the Sections will be determined after calculation. This rate is including of all materials like 4 mm Thick ACP Sheet, Fastner, paint, accessories, labour charges only. | 214.00 | Sqm |  | 6561.49 | 1404158.86 | 6528.85 | 1397173.90 | 1397173.90 | KUMAR ENTERPRISES AND COMPANY
13.00 | LIGHTINING ARRESTER
13.01 | Supply & Installation of lightining arrester ESE LA 107 mtr radius with L.A. accessories GI mast 5 mtr 40mm dia ,L.A. Accessories Test Link Box ,L.A. Accessories strike counter 6 DIGIT SINGLE BUS BAR including earthing pit with Single core copper cable COPPER CABLE 70 SQ MM All Complete as per directed by Engineer in Charge | 1.00 | Each |  | 97586.25 | 97586.25 | 97100.75 | 97100.75 | 97100.75 | KUMAR ENTERPRISES AND COMPANY
14.00 | RAINWATER DISPOSAL
14.01 | Dismantling C.I. or asbestos rain water pipe with fittings and clamps including stacking the material within 50 metres lead :
14.02 | 100mm Dia Pipe | 110.00 | mtr |  | 77.06 | 8476.60 | 76.68 | 8434.80 | 8434.80 | KUMAR ENTERPRISES AND COMPANY
14.03 | 150mm Dia Pipe | 385.00 | mtr |  | 79.28 | 30522.80 | 78.89 | 30372.65 | 30372.65 | KUMAR ENTERPRISES AND COMPANY
14.04 | Providing and fixing M.S. holder bat clamps of approved design to C.I. or S.C.I. rain water pipes embedded in and including cement concrete blocks 10x10x10 cm of 1:2:4 mix (1 cement : 2 coarse sand : 4 graded stone aggregate 20 mm nominal size) and cost of cutting holes and making good the walls etc. : | 782.00 | No. |  | 390.83 | 305629.06 | 388.89 | 304111.98 | 304111.98 | KUMAR ENTERPRISES AND COMPANY
14.05 | Providing and fixing on wall face unplasticised Rigid PVC rain water pipes conforming to IS : 13592 Type A, including jointing with seal ring, Clamp 50x 3 mm Flate conforming to IS : 5382, leaving 10 mm gap for thermal expansion.
14.06 | 160mm | 1172.60 | mtr |  | 900.95 | 1056453.97 | 883.53 | 1036027.28 | 1036027.28 | KUMAR ENTERPRISES AND COMPANY
14.07 | Providing and fixing on wall face unplasticised - PVC moulded fittings/ accessories for unplasticised Rigid PVC rain water pipes conforming to IS : 13592 Type A, including jointing with seal ring conforming to IS : 5382, leaving 10 mm gap for thermal expansion.
14.08 | Coupler
14.09 | 160mm | 117.00 | Each |  | 250.88 | 29352.96 | 249.64 | 29207.88 | 29207.88 | KUMAR ENTERPRISES AND COMPANY
14.10 | Single tee with door
14.11 | 160x160x160mm | 177.00 | Each |  | 487.71 | 86324.67 | 485.28 | 85894.56 | 85894.56 | KUMAR ENTERPRISES AND COMPANY
14.12 | Bend 87.5°
14.13 | 160mm bend | 236.00 | Each |  | 342.98 | 80943.28 | 341.27 | 80539.72 | 80539.72 | KUMAR ENTERPRISES AND COMPANY
14.14 | Shoe (Plain)
14.15 | 160 mm Shoe | 177.00 | Each |  | 272.98 | 48317.46 | 271.62 | 48076.74 | 48076.74 | KUMAR ENTERPRISES AND COMPANY
15.00 | REPAIR OF DRAIN
15.01 | Cleaning rubbish, sludge, weeds scum, liquid earth, mud etc. from road side masonary open drain/nikashi etc. by mathor labour after removing concrete slab / manhole cover etc. without damaging the same and refixing the same properly after cleaning as necessary and removing the sludge etc. by using iron pans, buckets including all labour, tools & plants including expulsion of impure/inflammable/asphyxiating gases from the drains etc. and removing the spoils in dry condition and disposing the same by truck beyond the area of Municipal Corporation / Municipality / Notified Area Authority / Industrial Township Authority etc. for such disposal including the cost of loading, unloading, transportation and making arrangement of necessary land for disposal, spreading and leveling as necessary etc. and cleaning the road side in all respects, complete as per direction of the Engineer-in-Charge. | 75.00 | Cum |  | 936.59 | 70244.25 | 931.93 | 69894.75 | 69894.75 | KUMAR ENTERPRISES AND COMPANY
15.02 | Constructing masonry Chamber 90x90x100 cm inside, in brick work in cement mortar 1:4 (1 cement : 4 coarse sand) for sluice valve, with C.I. surface box 100 mm top diameter, 160 mm bottom diameter and 180 mm deep (inside) with chained lid and RCC top slab 1:1.5:3 mix (1 cement : 1.5 coarse sand : 3 graded stone aggregate 20 mm nominal size ), including necessary excavation, foundation concrete 1:5:10 (1 cement : 5 fine sand : 10 graded stone aggregate 40 mm nominal size ) and inside plastering with cement mortar 1:3 (1 cement : 3 coarse sand) 12 mm thick, finished with a floating coat of neat cement complete as per standard design : With common burnt clay F.P.S.(non modular) bricks of class designation 7.5 | 29.50 | Each |  | 18295.90 | 539729.05 | 18204.88 | 537043.96 | 537043.96 | KUMAR ENTERPRISES AND COMPANY
16.00 | POLYURETHANE CEMENTITIOUS FLOORING
16.01 | Supply and application of 4mm thick self-smoothening breathable Polyurethane cementitious Flooring system including filler material or mortar for repairs of Low depth patched up to depth of 10 - 15 mm including Scrubbing of Old Flooring where ever Required, desired level of Surface Preparation as per Manufacturer's Specification complete in all respects. | 3500.00 | Sqm |  | 1700.96 | 5953360.00 | 1637.84 | 5732440.00 | 5732440.00 | KUMAR ENTERPRISES AND COMPANY
17.00 | HIGH BAY LIGHT
17.01 | Supply of 100 Watt LED Pressure die-cast aluminum housing with polycarbonate lens. LED module fixed on die-cast aluminum heat sink for proper thermal management and LED driver compartment with 4 Stage Protection - Over + Under Voltage, Short Circuit, Reverse Polarity &Over Temp. Secondary lens optics provided for better and uniform distrubution. System efficacy should not be less than 130lm/W with nominal lumens of 13000 lumens , CRI > 70, CCT 5700K and lifetime of 50,000 hours at L70. Operating Temperature Range -20degC to 50degC with Potted Driver, THD<10 %, Constant Current topology driver with proper heat sink for heat dissipation suitable to operate in input voltage range of 140V to 270V (nominal rated voltage –240V) 4kV internal + 10kV External (optional) surge protection. IP rating of IP66 and IK07 impact resistance. Driver should comply Driver safety requirements as per IS 15885 with BIS certification. Manufacture should have in house NABL testing facility. LM 79 report from NABL accredited Lab shall be submited. The luminaire should comply with all the required IEC and IS standards. Equivalent to Bajaj Novabay 100W WH WB PC SD with relevant accessories for fitting (wire, bends, pipe etc.) as per the direction of Engineer incharge. | 15.00 | Each |  | 15218.35 | 228275.25 | 15142.64 | 227139.60 | 227139.60 | KUMAR ENTERPRISES AND COMPANY
17.02 | Providing & Fixing of 150 Watt LED Pressure die-cast aluminum housing with polycarbonate lens. LED module fixed on die-cast aluminum heat sink for proper thermal management and LED driver compartment with 4 Stage Protection - Over + Under Voltage, Short Circuit, Reverse Polarity &Over Temp. Secondary lens optics provided for better and uniform distrubution. System efficacy should not be less than 130lm/W with nominal lumens of 19500 lumens , CRI > 70, CCT 5700K and lifetime of 50,000 hours at L70. Operating Temperature Range -20degC to 50degC with Potted Driver, THD<10 %, Constant Current topology driver with proper heat sink for heat dissipation suitable to operate in input voltage range of 140V to 270V (nominal rated voltage –240V) 4kV internal + 10kV External (optional) surge protection. IP rating of IP66 and IK07 impact resistance. Driver should comply Driver safety requirements as per IS 15885 with BIS certification. Manufacture should have in house NABL testing facility. LM 79 report from NABL accredited Lab shall be submited. The luminaire should comply with all the required IEC and IS standards. Equivalent to Bajaj Novabay 150W WH WB PC SD including all relevant accessories for fitting (wire, bends, pipe etc.) as per the direction of Engineer incharge. | 163.00 | Each |  | 19200.35 | 3129657.05 | 18718.52 | 3051118.76 | 3051118.76 | KUMAR ENTERPRISES AND COMPANY
18.00 | MOTORISED GI ROLLING SHUTTER
18.01 | Supply & Fixing Of Motorised Gi Rolling Shutter Clear Opening Galvanized Motorized Rolling Shutter 1.Curtin Shape; 95 Mm X 19g Thick Flat Gi Profile 2. Heavy Duty Side Plates 2 Mm With Airtight Rubber Seal 3.Bottom Supports 3mm Stiffners With Airtight Rubber Seal 3.35 X 100 Mm Heay Duty Ms Side Guides, 4.Heay Duty Bottom Section With Stiffner Angle Complete With All Accessories 5.Push Button Junction(Open/Close/Stop) 6.Drum Roller With Shaft And Bearings 7.22g Hood And Motor Cover 8. Heavy Duty Ms Roller/ Drum Motor: 600 Kg Capacity, Including Removal Of Existing Shutter As Directed By Engineer Incharge. | 5.00 | Each |  | 107739.41 | 538697.05 | 107203.39 | 536016.95 | 536016.95 | KUMAR ENTERPRISES AND COMPANY
19.00 | LIFT ( B+G+1)
19.01 | Providing & fixing of Commercial Lift of capacity 1000kg of speed 1m/s with 3 stops / opening will all accessories required to install Lift as per the direction of engineer incharge. | 1.00 | No. |  | 1379436.62 | 1379436.62 | 1345660.54 | 1345660.54 | 1345660.54 | KUMAR ENTERPRISES AND COMPANY
20.00 | GRANITE WORK FOR STAIRS WINDOWS ETC
20.01 | Providing & laying gang saw cut 30 mm thick mirror polished, pre moulded and pre polished machine cut granite stone of required size and shape of approved shade colour & texture in footpath, flooring in road side plazas and similar locations,laid over 20 mm thick base of cement moratr 1:4 (1 Cement : 4 Coarse Sand) including grouting the joints with white cement mixed with matching pigment, epoxy touch ups etc complete as per direction of Engg in Charge.
20.02 | With Granite Stone of all colour except black, cherry/ruby red of area less than 0.50 Sq.m | 122.76 | Sqm |  | 5210.60 | 639653.26 | 5182.69 | 636227.02 | 636227.02 | KUMAR ENTERPRISES AND COMPANY
20.03 | Providing & laying gang saw cut 18 mm thick mirror polished, pre moulded and pre polished machine cut granite stone of required size and shape of approved shade colour & texture in footpath, flooring in road side plazas and similar locations,laid over 20 mm thick base of cement moratr 1:4 (1 Cement : 4 Coarse Sand) including grouting the joints with white cement mixed with matching pigment, epoxy touch ups etc complete as per direction of Engg in Charge.
20.04 | With Granite Stone of area less than 0.50 Sq.m | 82.89 | Sqm |  | 4689.09 | 388678.67 | 4665.76 | 386744.85 | 386744.85 | KUMAR ENTERPRISES AND COMPANY
21.00 | FALSE CEILING & HVAC WORK FOR MTD LAB, TOOL ROOM, STANDARD ROOM ETC
21.01 | Providing & fixing false ceiling at all heights with GRG (Glass Fibre Reinforced Gypsum) false ceiling tiles of Size 595x595 mm of approved texture, design and patterns having moisture content less than 2%, humidity resistance of 99%, NRC0.50 to 0.75 as per IS 8225:1987, Non combustible as per BS 476 (part 4)-1970 and light reflectance of 85% (minimum) to be laid in true horizontal level suspended on inter-locking metal T-Grid of hot dipped galvanised iron section of 0.33mm thick (galvanized @ 120 grams per sqm including both sides) comprising of main-T runners of size 15x32 mm of length 3000 mm, cross - T of size 15x32 mm of length 1200 mm and secondary intermediate cross-T of size 15x32 mm of length 600mm to form grid module of size 600 x 600 mm, suspended from ceiling using galvanised mild steel items (galvanizing @ 80 grams per sqm) i.e. 50 mm long, 8 mm outer diameter M-6 dash fasteners, 6 mm dia fully threaded hanger rod upto 1000 mm length and L-shape level adjuster of size 85x25x2 mm. Galvanised iron perimeter wall angle of size 24x24x0.40 mm of length 3000 mm to be fixed on periphery wall / partition with the help of plastic rawl plugs at 450 mm center to center and 40 mm long dry wall wood screws. The work shall be carried out as per specifications, drawing and as per directions of the Engineer-in-Charge. With semi perforated 12 mm thick micro tegular edged GRG false ceiling tiles. | 1224.00 | Sqm |  | 1900.38 | 2326065.12 | 1821.66 | 2229711.84 | 2229711.84 | KUMAR ENTERPRISES AND COMPANY
22.00 | HVAC SYSTEM (DSR& AOR-2019)
22.01 | Variable Refrigerant Volume (VRV) Machines
22.02 | Supply Installation, Testing & Commissioning of modular type Variable Refrigerant Flow/Variable Refrigerant Volume air cooled Outdoor units suitable for cooling and heating, having all hermetically sealed inverter type Scroll Compressor(s), minimum two compressors for above 14 HP modules, microprocessor based Controller, top discharge type condensing unit(s), with R 410 A Refrigerant, vibration isolators, with suitable foundation etc. complete as required. The unit shall deliver the rated capacity at AHRI Conditions and work even at 50°C ambient temperature without tripping. The unit shall be suitable to work on 400V +/- 10%, 3 Phase, 50Hz AC power supply. The unit shall be filled with first charge of the refrigerant and ready for use as required. The COP at AHRI conditions shall not be less than 3.1 and IEER not less than 6.5 . | 365.20 | Per HP |  | 16300.00 | 5952760.00 | 15815.04 | 5775652.61 | 5775652.61 | KUMAR ENTERPRISES AND COMPANY
22.03 | INDOOR UNIT-CASSETTE TYPE
22.04 | Supply, installation, testing and commissioning of following minimum capacity 4-way flow VRV/VRF Cassette Type Indoor ceiling mounted unit equipped with synthetic washable media pre-filter, fan section with low noise fan/dynamically balanced blower, multispeed motor, coil section with DX Copper coil, electronic expansion valve, outer cabinet, drain pump, grill, necessary supports, vibration isolation, cord less remote control etc., suitable for operation on single phase 230 V ± 10%, 50Hz AC supply, complete, as required. The unit shall have automatic force shut down provision in case of fire on receiving signal from BMS System. The cooling capacity of indoor unit will be at air inlet conditions of 27 Degree C DB and 19 Degree C WB temperature.
22.05 | 3.2 TR | 24.00 | Nos |  | 31110.70 | 746656.80 | 30954.93 | 742918.32 | 742918.32 | KUMAR ENTERPRISES AND COMPANY
23.00 | COPEER REFRIGERANT PIPING
23.01 | Supply, Installation, testing and commissioning including vaccumiazation and Nitrogen testing of following nominal sizes of soft/hard drawn copper refrigerant piping for VRV/VRF system, complete with fittings, with suitable adjustable ring type hanger supports, jointing/brazing including accessories, insulated with XPLE Class-O tubular insulation/with Class-O closed cell elastometric nitrile rubber tubular sleeves sections of specified thickness as given below for Suction and Liquid lines, all accessories as per specifications etc. as required :
23.02 | 12.7 mm dia (OD) (Soft drawn) with tube thickness 1.2 mm with 19 mm thick insulation | 69.43 | RMT |  | 470.00 | 32632.10 | 458.10 | 31805.88 | 31805.88 | KUMAR ENTERPRISES AND COMPANY
23.03 | 15.86 mm dia (OD) (Soft drawn) with tube thickness 1.2 mm with 19 mm thick insulation | 64.34 | RMT |  | 600.00 | 38604.00 | 578.03 | 37190.45 | 37190.45 | KUMAR ENTERPRISES AND COMPANY
23.04 | 19 mm dia (OD) (Hard drawn) with tube thickness 1.2 mm with 19 mm thick insulation | 19.84 | RMT |  | 750.00 | 14880.00 | 695.02 | 13789.20 | 13789.20 | KUMAR ENTERPRISES AND COMPANY
23.05 | 22.2 mm dia (OD) (Hard drawn) with tube thickness 1.2 mm with 19 mm thick insulation | 19.84 | RMT |  | 900.00 | 17856.00 | 850.34 | 16870.75 | 16870.75 | KUMAR ENTERPRISES AND COMPANY
23.06 | 25.4 mm dia (OD) (Hard drawn) with tube thickness 1.2 mm with 19 mm thick insulation | 18.87 | RMT |  | 1050.00 | 19813.50 | 1004.68 | 18958.31 | 18958.31 | KUMAR ENTERPRISES AND COMPANY
23.07 | 28.58 mm dia (OD) (Hard drawn) with tube thickness 1.2 mm with 19 mm thick insulation | 18.87 | RMT |  | 1150.00 | 21700.50 | 1089.22 | 20553.58 | 20553.58 | KUMAR ENTERPRISES AND COMPANY
23.08 | 31.8 mm dia (OD) (Hard drawn) with tube thickness 1.62 mm with 19 mm thick insulation | 53.48 | RMT |  | 1200.00 | 64176.00 | 1150.17 | 61511.09 | 61511.09 | KUMAR ENTERPRISES AND COMPANY
23.09 | 34.9 mm dia (OD) (Hard drawn) with tube thickness 1.62 mm with 19 mm thick insulation | 40.21 | RMT |  | 1250.00 | 50262.50 | 1209.15 | 48619.92 | 48619.92 | KUMAR ENTERPRISES AND COMPANY
23.10 | 38.1 mm dia (OD) (Hard drawn) with tube thickness 1.62 mm with 19 mm thick insulation | 48.08 | RMT |  | 1300.00 | 62504.00 | 1243.56 | 59790.36 | 59790.36 | KUMAR ENTERPRISES AND COMPANY
23.11 | 41.27 mm dia (OD) (Hard drawn) with tube thickness 1.62 mm with 19 mm thick insulation | 21.34 | RMT |  | 1350.00 | 28809.00 | 1286.81 | 27460.53 | 27460.53 | KUMAR ENTERPRISES AND COMPANY
24.00 | MS Cable Tray
24.01 | Supplying and installing following size of perforated painted with powder coating M.S. cable trays with perforation not more than 17.5%, in convenient sections, joined with connectors, suspended from the ceiling with M.S. suspenders including bolts & nuts, painting suspenders etc as required.
24.02 | 600 mm width X 50 mm depth X 2.0 mm thickness | 225.00 | RMT |  | 1387.00 | 312075.00 | 1342.85 | 302141.25 | 302141.25 | KUMAR ENTERPRISES AND COMPANY
25.00 | DRAIN PIPE (DSR CIVIL 2023)
25.01 | Providing and fixing Chlorinated Polyvinyl Chloride (CPVC) pipes, having thermal stability for hot & cold water supply and all CPVC plain & brass threaded fittings, including fixing the pipe with clamps at 1.00 m spacing. This includes jointing of pipes & fittings with one step CPVC solvent cement and testing of joints complete as per direction of Engineer in Charge. Internal work - Exposed on wall
25.02 | 25 mm nominal outer dia .Pipes | 96.76 | RMT |  | 400.64 | 38765.93 | 394.74 | 38195.04 | 38195.04 | KUMAR ENTERPRISES AND COMPANY
25.03 | 32 mm nominal outer dia .Pipes. | 70.20 | RMT |  | 525.76 | 36908.35 | 509.96 | 35799.19 | 35799.19 | KUMAR ENTERPRISES AND COMPANY
25.04 | 40 mm nominal outer dia .Pipes. | 24.38 | RMT |  | 706.66 | 17228.37 | 691.04 | 16847.56 | 16847.56 | KUMAR ENTERPRISES AND COMPANY
| Total in Figures |  |  |  |  | 168000001.29 |  | 162817567.21
Lowest Amount Quoted BY: KUMAR ENTERPRISES AND COMPANY(162817567.21)

## BOQ Summary
BOQ Summary Details Tender Title: REPAIR AND RENOVATION OF MAIN WORKSHOP AT MTPF AMBERNATH, MAHARASHTRA Tender ID: 2025_WAPCO_245641_1
Sheet Name | Sl.No | Bidder Name | Amount | Bid Rank
BoQ1 | 1 | KUMAR ENTERPRISES AND COMPANY (BID ID -898002) | 162817567.21 | L1
| 2 | Narayan Kumar Infrastructure Pvt Ltd (BID ID -900558) | 168000001.29 | L2