## BoQ1
Government eProcurement System Created By: Parveen Kumar Created Date/Time: 11-Nov-2025 03:35 PM Tender Title: Resurfacing of Bitumen Roads at NIFTEM Kundli, Sonipat, Haryana (2nd Call) Tender ID: 2025_WAPCO_251434_1
Tender Inviting Authority: Chief Engineer-II (INFS-1)¦ WAPCOS Limited
Name of Work: Resurfacing of Bitumen Roads at NIFTEM Kundli, Sonipat, Haryana (2nd Call)
Contract No: WAP/INFS-1/NIFTEM/SR/2025/02
SCHEDULE OF WORK / ITEM(S)
Sl.No | Description of Work / Item(s) | No.of Qty | Units | Estimated Rate | M/s Manoj Kumar Chauhan (GSTN-NA) BID ID -918226 |  | jassu construction company (GSTN-NA) BID ID -920406
[5 empty] | Rate | Amount | Rate | Amount | L1 Amount | L1 Vendor
1.01 | WBM Laying, spreading and compacting stone aggregate of specified sizes to WBM specifications in uniform thickness, hand picking, rolling with 3 wheeled road/vibratory roller 8-10 tonne capacity in stages to proper grade and camber, applying and brooming requisite type of screening / binding material to fill up interstices of coarse aggregate, watering and compacting to the required density | 1509.00 | cum |  | 600.00 | 905400.00 | 1900.00 | 2867100.00 | 905400.00 | M/s Manoj Kumar Chauhan
1.02 | Scarifying metalled (water-bound) road surface including disposal of rubbish, lead upto 50 m and consolidation of the aggregate received from scarifying with power road roller of 8 to 10 tonne capacity. | 18178.82 | Nos |  | 10.00 | 181788.20 | 50.00 | 908941.00 | 181788.20 | M/s Manoj Kumar Chauhan
1.03 | Carriage of Scarifying Metalled rubbish for Disposal by Mechanical Transport upto 1Km additional distance | 908.94 | cum |  | 80.00 | 72715.20 | 500.00 | 454470.00 | 72715.20 | M/s Manoj Kumar Chauhan
1.04 | TACK COAT Providing and applying tack coat using bitumen emulsion conforming to IS: 8887, using emulsion pressure distributer including preparing the surface & cleaning with mechanical broom. With rapid setting bitumen emulsion On bituminous surface @ 0.25kg/sqm | 31268.82 | Sqm |  | 11.00 | 343957.02 | 35.00 | 1094408.70 | 343957.02 | M/s Manoj Kumar Chauhan
1.05 | PREMIX CARPET 2.5 cm premix carpet surfacing with 3 cum of stone chippings 10 mm nominal size per 100 sqm and bitumen emulsion (medium setting min. 65% bitumen contents) complying with IS : 8887, using 96 kg per cum of chippings of road surface, including consolidation with road roller etc. complete | 31268.82 | Sqm |  | 232.00 | 7254366.24 | 180.00 | 5628387.60 | 5628387.60 | jassu construction company
1.06 | SEAL COAT Providing and laying seal coat of premixed fine aggregate ( passing 2.36 mm and retained on 180 micron sieve) with bitumen using 128 kg of bitumen of grade VG - 10 bitumen per cum of fine aggregate and 0.60 cum of fine aggregate per 100 sqm of road surface, including rolling and finishing with road roller all complete. | 31268.82 | Sqm |  | 72.00 | 2251355.04 | 60.00 | 1876129.20 | 1876129.20 | jassu construction company
1.07 | Road Marking with Hot Applied Thermoplastic Compound with Reflectorising Glass Beads on Bituminous Surface: Providing and applying 2.5 mm thick road marking strips (retro- reflective) of specified shade/ colour using hot thermoplastic material by fully/ semi automatic thermoplastic paint applicator machine fitted with profile shoe, glass beads dispenser, propane tank heater and profile shoe heater, driven by experienced operator on road surface including cost of material, labour, T&P, cleaning the road surface of all dirt, seals, oil, grease and foreign material etc. complete as per direction of Engineer-in-charge and accordance with applicable specifications | 150.00 | Sqm |  | 400.00 | 60000.00 | 550.00 | 82500.00 | 60000.00 | M/s Manoj Kumar Chauhan
| Total in Figures |  |  |  |  | 11069581.70 |  | 12911936.50
Lowest Amount Quoted BY: M/s Manoj Kumar Chauhan(11069581.70)

## BOQ Summary
BOQ Summary Details Tender Title: Resurfacing of Bitumen Roads at NIFTEM Kundli, Sonipat, Haryana (2nd Call) Tender ID: 2025_WAPCO_251434_1
Sheet Name | Sl.No | Bidder Name | Amount | Bid Rank
BoQ1 | 1 | M/s Manoj Kumar Chauhan (BID ID -918226) | 11069581.70 | L1
| 2 | jassu construction company (BID ID -920406) | 12911936.50 | L2