## BoQ1
Government eProcurement System Created By: TANSUKH TANSUKH Created Date/Time: 04-Feb-2026 04:43 PM Tender Title: Replacement of Fountain and stone craft monument Lights at Kishangarh Airport. Tender ID: 2026_AAI_261377_1
Tender Inviting Authority:-Asstt. Gen. Manager (Engg-E), Kishangarh Airport, Ajmer-305801
Name of Work:-Replacement of Fountain and stone craft monument Lights at Kishangarh Airport.
Contract No:-2026_AAI_261377_1
SCHEDULE OF WORK / ITEM(S)
Sl.No | Description of Work / Item(s) | No.of Qty | Units | Estimated Rate | M/s Sogani Electrical (GSTN-08AGBPS1420R1Z3) BID ID -963554 |  | Aditya Techno Products Private Limited (GSTN-09AAGCA0910L1ZS) BID ID -963863 |  | Elsa Tech (GSTN-NA) BID ID -963544
[5 empty] | Rate | Amount | Rate | Amount | Rate | Amount | L1 Amount | L1 Vendor
1.00 | Supply of 24W (Minimum), 24V DC, high intensity LED light empowered color changing & monochromatic RGBW inground/buried LED light suitable for DMX controller, Ingress Protection(IP-67), for delivering the vibrant colors for illuminations of fountain system as per technical specifications etc complete as required with 05 Years warranty of complete light fitting from OEM . | 37.00 | Each | 100.00 | 11298.00 | 418026.00 | 24000.00 | 888000.00 | 10010.00 | 370370.00 | 370370.00 | Elsa Tech
2.00 | Supply, Installation, Testing & Commissioning of DMX Controller (DMX512-Console) suitable for color changing of RGBW inground/buried LED lights as mentioned in BoQ Item no. 1, including programming of DMX controller with required connector, etc complete as required. | 1.00 | Job | 100.00 | 125400.00 | 125400.00 | 115000.00 | 115000.00 | 135000.00 | 135000.00 | 115000.00 | Aditya Techno Products Private Limited
3.00 | Supply, Installation, Testing & Commissioning of splitter having 06 independent outputs and suitable for DMX512 controller mentioned in BoQ Item no. 2 with connectors etc complete as required. | 4.00 | Job | 100.00 | 16300.00 | 65200.00 | 7500.00 | 30000.00 | 19000.00 | 76000.00 | 30000.00 | Aditya Techno Products Private Limited
4.00 | Supply, Installation, Testing & Commissioning of address writer suitable for DMX512 controller mentioned in BoQ Item no. 2 with required connectors etc complete as required. | 1.00 | Job | 100.00 | 110000.00 | 110000.00 | 15000.00 | 15000.00 | 33000.00 | 33000.00 | 15000.00 | Aditya Techno Products Private Limited
5.00 | Supply of waterproof power supply driver 24 Vdc, 150W or suitable rating to feed power supply to 04 nos 24W RGBW inground/buried LED lights mentioned in BOQ Item no-01 etc complete as required. | 12.00 | Job | 100.00 | 6144.00 | 73728.00 | 10500.00 | 126000.00 | 275.00 | 3300.00 | 3300.00 | Elsa Tech
6.00 | Supply and laying of 2 pair, 2 conductor in each pair, 22 AWG stranded, 120 Ω Characteristic impedance, DMX data communication cable (shielded twisted pair) etc complete as required. Make: Belden, Polycab or equivalent. | 824.00 | Mtr | 100.00 | 240.00 | 197760.00 | 105.50 | 86932.00 | 275.00 | 226600.00 | 86932.00 | Aditya Techno Products Private Limited
7.00 | Supply of 54W(Minimum) warm white projector LED light made from die cast aluminum housing, powder coating, Toughened glass cover, compact, excellent in heat dissipation, easy to install and maintain with consistent locking hinge with adjustable tilt angles to achieve desired light on the object, high-power led with lenses with various beam angles, minimum luminous flux 3780Lm, Correlated Color Temperature/Color 3045K±175K; Color Rendering Index >70, IP-66 as per technical specifications including suitable driver and 05 years warranty of complete fitting from OEM etc. complete as required. | 16.00 | Each | 100.00 | 12000.00 | 192000.00 | 15000.00 | 240000.00 | 16000.00 | 256000.00 | 192000.00 | M/s Sogani Electrical
8.00 | Supply of 72W (Minimum) warm white projector LED light made from die cast aluminum housing, powder coating, Toughened glass cover, compact, excellent in heat dissipation, easy to install and maintain with constant locking hinge with adjustable tilt angles to achieve desired light on the object, high power led with lenses with various beam angles, minimum luminous flux 5040Lm, Correlated Color Temperature/Color 3045K±175K; Color Rendering Index >70, IP-66 as per technical specifications including suitable driver and 05 years warranty of complete fitting from OEM etc. complete as required. | 32.00 | Each | 100.00 | 16625.00 | 532000.00 | 22500.00 | 720000.00 | 21000.00 | 672000.00 | 532000.00 | M/s Sogani Electrical
9.00 | Supply, Installation, Testing & Commissioning of 5 Pin T Connector with IP67 ingress protection etc complete as required for connection of 24W, RGBW inground/buried LED lights. | 8.00 | Job | 100.00 | 700.00 | 5600.00 | 550.00 | 4400.00 | 720.00 | 5760.00 | 4400.00 | Aditya Techno Products Private Limited
10.00 | Supply of 5 Pin S Connector with IP67 ingress protection including laying in the existing DWC pipe, testing & commissioning etc complete as required for connection of 24W, RGBW inground/buried LED lights. | 160.00 | Mtr | 100.00 | 280.00 | 44800.00 | 650.00 | 104000.00 | 1390.00 | 222400.00 | 44800.00 | M/s Sogani Electrical
11.00 | Supply, Installation, Testing & Commissioning of 2 Pin T Connector with IP67 ingress protection etc complete as required for connection of 54W/72W warm white LED lights. | 24.00 | Job | 100.00 | 700.00 | 16800.00 | 450.00 | 10800.00 | 600.00 | 14400.00 | 10800.00 | Aditya Techno Products Private Limited
12.00 | Supply of 2 Pin S Connector with IP67 ingress protection including laying in the existing DWC pipe, testing & commissioning etc complete as required for connection of 54W/72W warm white LED lights. | 261.00 | Mtr | 100.00 | 280.00 | 73080.00 | 500.00 | 130500.00 | 480.00 | 125280.00 | 73080.00 | M/s Sogani Electrical
13.00 | Installation, Testing & Commissioning of 04 Nos RGBW inground/buried LED lights, by recessed in the existing RCC foundation for proper illumination of fountain system including connection of lights with power supply driver, DMX controller etc complete as required as per site requirement. | 8.00 | Job | 100.00 | 700.00 | 5600.00 | 500.00 | 4000.00 | 450.00 | 3600.00 | 3600.00 | Elsa Tech
14.00 | Installation, Testing & Commissioning of 04 Nos Warm White projector LED light, on the existing RCC foundation with suitable screw/ fastener for proper illumination of stone craft monuments, including connection with power supply driver etc complete as required as per site requirement. | 12.00 | Job | 100.00 | 600.00 | 7200.00 | 500.00 | 6000.00 | 600.00 | 7200.00 | 6000.00 | Aditya Techno Products Private Limited
15.00 | Formation of foundation for installation of LED warm white and RGBW lights with Reinforcement cement concrete (RCC) 1:1.5:3 (1 cement : 1.5 coarse sand (zone-III) derived from natural sources : 3 graded stone aggregate 20 mm nominal size derived from natural sources) foundation of size 300mm x 300 mm and depth of 500 mm (300 mm below the ground & 200mm above the ground) with provision of suitable iron angle, nut bolt for installation of light, 02 nos 25 mm HDPE pipe, including paint with exterior enamel paint as per direction of EIC etc complete as required. | 80.00 | Job | 100.00 | 700.00 | 56000.00 | 1500.00 | 120000.00 | 6000.00 | 480000.00 | 56000.00 | M/s Sogani Electrical
16.00 | Supplying and laying of 63 mm dia (OD-63 mm & ID-51 mm nominal) DWC HDPE pipe ISI marked along with all accessories like socket, bend, couplers etc. conforming to IS 16205, Part-24:2017 complete with fitting and cutting, jointing etc. direct in the existing trench/in ground (75 cm below ground level) including excavation and refilling the trench but excluding sand cushioning and protective covering etc., complete as required. | 495.00 | Mtr | 100.00 | 210.00 | 103950.00 | 80.00 | 39600.00 | 165.00 | 81675.00 | 39600.00 | Aditya Techno Products Private Limited
17.00 | Supplying and laying of 40 mm dia (OD-40 mm & ID- 32 mm nominal) size DWC HDPE pipe ISI marked along with all accessories like socket, bend, couplers etc. conforming to IS 16205, Part-24:2017 complete with fitting and cutting, jointing etc. direct in the existing trench/in ground (50 cm below ground level) including excavation and refilling the trench but excluding sand cushioning and protective covering etc., complete as required. | 270.00 | Mtr | 100.00 | 160.00 | 43200.00 | 70.00 | 18900.00 | 80.00 | 21600.00 | 18900.00 | Aditya Techno Products Private Limited
18.00 | Supplying and laying of 25 mm outer dia HDPE pipe ISI marked along with all accessories like socket, bend, couplers etc. conforming to IS 4984:2016 complete with fitting and cutting, jointing etc. direct in the existing trench/in ground (50 cm below ground level) including excavation and refilling the trench but excluding sand cushioning and protective covering etc., complete as required. | 1224.00 | Mtr | 100.00 | 135.00 | 165240.00 | 60.00 | 73440.00 | 60.00 | 73440.00 | 73440.00 | Elsa Tech, Aditya Techno Products Private Limited
19.00 | Supply, installation, testing & commissioning of outdoor type LT distribution panel made of 2.0 mm thick CRCA sheet having aluminium bus-bar of 100 Amp rating, with suitable M.S angle stand including fixing on cement concrete foundation and consisting the following :- (i) Incomer with 32 A FP MCCB (Ics=Icu=25 KA) with thermal magnetic release.- 01 No. (ii) Outgoing with 32 A FP MCCB (Ics=Icu=25 KA) with thermal magnetic release.- 01 No. (iii) Outgoing with 32 A DP C Curve MCB, Timer and suitable contactor etc.-01 No.The panel should have sufficient space to accommodate the DMX multiplier/splitter/ power supply driver etc. ( DMX multiplier, splitter, power supply will be provided by AAI separately). | 23.00 | Job | 100.00 | 50000.00 | 1150000.00 | 35000.00 | 805000.00 | 42000.00 | 966000.00 | 805000.00 | Aditya Techno Products Private Limited
20.00 | Supply of 4C X 6 Sqmm size, XLPE insulated, PVC Inner sheathed, Armoured Copper Conductor cable suitable to work upto 650/1100V, AC Supply confirming to IS:7098 (Part-1) 1988 upto date amendments etc complete as required. | 306.00 | Mtr | 100.00 | 550.00 | 168300.00 | 600.00 | 183600.00 | 88.00 | 26928.00 | 26928.00 | Elsa Tech
21.00 | Supply of 3 CX 2.5 Sqmm size FRLS, PVC insulated un sheathed bright anneales Copper Conductor cable suitable to work upto 1100V, AC Supply confirming to IS:694 upto date amendments etc complete as required. | 12.00 | Mtr | 100.00 | 125.00 | 1500.00 | 150.00 | 1800.00 | 105.00 | 1260.00 | 1260.00 | Elsa Tech
22.00 | Supply of 4C x 25 Sqmm, 1.1 KV grade, Armoured, XLPE insulated, PVC sheathed, Aluminium conductor cable confirming to IS: 7098 (Part -1) 1988 amended upto date. | 520.00 | Mtr | 100.00 | 320.00 | 166400.00 | 310.00 | 161200.00 | 108.00 | 56160.00 | 56160.00 | Elsa Tech
23.00 | Laying of one number PVC insulated and PVC sheathed / XLPE power cable of 1.1 KV grade Upto 35 sq. mm size in the existing HDPE/DWC/RCC/Metal/Hume pipe as required. | 826.00 | Mtr | 100.00 | 25.00 | 20650.00 | 25.00 | 20650.00 | 55.00 | 45430.00 | 20650.00 | M/s Sogani Electrical, Aditya Techno Products Private Limited
24.00 | Supplying and making end termination with brass compression gland and aluminium lugs for 4C x 25 sq.mm size of PVC insulated and PVC sheathed / XLPE aluminium conductor cable of 1.1 kV grade as required. | 40.00 | Each | 100.00 | 200.00 | 8000.00 | 190.00 | 7600.00 | 110.00 | 4400.00 | 4400.00 | Elsa Tech
25.00 | Supplying and making end termination with brass compression gland and Copper lugs for 4C x 6 sq.mm size of XLPE insulated, PVC Inner sheathed, Armoured Copper Conductor cable of 1.1 kV grade as required. | 12.00 | Each | 100.00 | 200.00 | 2400.00 | 125.00 | 1500.00 | 220.00 | 2640.00 | 1500.00 | Aditya Techno Products Private Limited
26.00 | Design, Fabrication, Supply, installation, testing and commissioning of vermin proof, dust proof, front operated, cubicle type, floor mounted, double door, outdoor LT feeder panel made out of 2 mm thick CRCA sheet duly rust inhibited, powder coated paint, fully compartmentalized complete with double hinged front door with lockable arrangement etc. including necessary iron channel stand of size 50X50X5, depth of leg 3 feet (minimum), CC all around of the panel upto 1 Meter, control wiring, with mechanical interlocking, etc. and having following accessories. INCOMER 2 Nos. 250 A 4P MCCB (Ics=Icu=36KA) with rotary operating mechanism including terminal extension. Each Incomer shall have one set of the following items: Digital Multifunction Meter, suitable for measure Voltage, Current, Energy, frequency, power factor etc. with CT ratio programmable and auto ranging along with suitable range CTs. 1 Set of Indication Lamps, LED type, R,Y,B and MCCB 'ON' lamps. BUS COUPLER 1 Nos. 250 A 4P MCCB (Ics=Icu=36 KA) with rotary operating mechanism including terminal extension.Bus coupler shall have indication 'ON' indication lamp. BUS BAR 1 Set of 400 A TPN Busbars of aluminium alloy. OUTGOING 02 Nos. 160 A TPN MCCB (Ics=Icu=25 KA) with thermal magnetic release. 02 Nos. 63 A TPN MCCB (Ics=Icu=25 KA) with thermal magnetic release. 02 Nos. 32 A TPN MCCB (Ics=Icu=25 KA) with thermal magnetic release also with Timer and suitable contactor etc.-01 No. 06 Sets (1 Set for each outgoing) LED type 'ON' Indication Lamps. | 1.00 | Job | 100.00 | 230000.00 | 230000.00 | 254465.00 | 254465.00 | 66918.21 | 66918.21 | 66918.21 | Elsa Tech
| Total in Figures |  |  |  |  | 3982834.00 |  | 4168387.00 |  | 3977361.21
Lowest Amount Quoted BY: Elsa Tech(3977361.21)

## BOQ Summary
BOQ Summary Details Tender Title: Replacement of Fountain and stone craft monument Lights at Kishangarh Airport. Tender ID: 2026_AAI_261377_1
Sheet Name | Sl.No | Bidder Name | Amount | Bid Rank
BoQ1 | 1 | Elsa Tech (BID ID -963544) | 3977361.21 | L1
| 2 | M/s Sogani Electrical (BID ID -963554) | 3982834.00 | L2
| 3 | Aditya Techno Products Private Limited (BID ID -963863) | 4168387.00 | L3