## BoQ1
Government eProcurement System Created By: RAVI KUMAR VANKUDOTHU Created Date/Time: 09-Feb-2026 02:40 PM Tender Title: SITC of Runway guard Lights and PAPI Units at Rajahmundry Airport Tender ID: 2026_AAI_261770_1
Tender Inviting Authority: ASST. GENERAL MANAGER (ENGG-ELECT), AIRPORTS AUTHORITY OF INDIA, RAJAHMUNDRY AIRPORT, RAJAHMUNDRY
Name of Work:SITC of Runway Guard Lights and PAPI units at Rajhamundry Airport
Tender ID No: 2026_AAI_261770_1
SCHEDULE OF WORK / ITEM(S)
Sl.No | Description of Work / Item(s) | No.of Qty | Units | Estimated Rate | DOSHI ELECTRIC ENGG. CO. (GSTN-24AAEFD3355K1ZI) BID ID -965985 |  | CREATIVE TRADING CO (GSTN-07AMEPK8023F1Z9) BID ID -966421 |  | Manish Electricals (GSTN-23ABLPM9012E1ZW) BID ID -966936 |  | Balaji Engineering (GSTN-33ADGPV2628A1ZV) BID ID -966962
[5 empty] | Rate | Amount | Rate | Amount | Rate | Amount | Rate | Amount | L1 Amount | L1 Vendor
1.00 | Supply of 3 Lamps PAPI Unit including check stick and clinometer having suitable arrangement for lamp including lamps assembly, halogen lamps, holder/pins, adjustment legs with breakable couplings, filters, spreader assembly, secondary leads of suitable length, Plugs and dust proof housing with air filter etc. complete with all accessories ready for installation conforming to tender specifications and annexure 14 of ICAO with latest upto date amendments. (Each set consists of complete one unit). (1 Set=4 Units) | 2.00 | Sets |  | 600000.00 | 1200000.00 | 700000.00 | 1400000.00 | 848000.00 | 1696000.00 | 700000.00 | 1400000.00 | 1200000.00 | DOSHI ELECTRIC ENGG. CO.
2.00 | Supply of 200 watt, 6.6A/6.6A, 5kV, 50 Hz individual lamp series type Isolating Transformer suitable for PAPI lamp encapsulated in polyester resin & finally molded in neoprene rubber with primary and secondary connection leads confirming to technical specifications, terms & conditions etc. as specified in tender document complete as required. | 24.00 | Each |  | 6000.00 | 144000.00 | 4000.00 | 96000.00 | 6000.00 | 144000.00 | 6000.00 | 144000.00 | 96000.00 | CREATIVE TRADING CO
3.00 | Supply of 1C x 6 sq.mm size 5 KV grade PVC insulated & PVC sheathed, anti-termite & anti-rodent, multi-stranded copper conductor single core Airfield lighting cable confirming to IS 1554 (Part-II) with up-to-date amendments and confirming to technical specifications, terms & conditions etc. as specified in tender document complete as required. | 1300.00 | Mtr. |  | 220.00 | 286000.00 | 160.00 | 208000.00 | 210.00 | 273000.00 | 200.00 | 260000.00 | 208000.00 | CREATIVE TRADING CO
4.00 | Making field connections of 5 KV grade, 6 sq mm Copper conductor AFL cables with ESNA connector i/c crimping & fixing, applying HT and LT tape complete as required. | 24.00 | Job |  | 200.00 | 4800.00 | 200.00 | 4800.00 | 300.00 | 7200.00 | 100.00 | 2400.00 | 2400.00 | Balaji Engineering
5.00 | Supply of 5 KV grade Plug & Receptacles (ESNA connector) suitable for filled attachment with 5KV grade PVC insulated, PVC Sheathed single core 6 sq mm copper conductor cable confirming to technical specifications etc. as required. | 24.00 | Each |  | 600.00 | 14400.00 | 400.00 | 9600.00 | 600.00 | 14400.00 | 500.00 | 12000.00 | 9600.00 | CREATIVE TRADING CO
6.00 | Supplying of 63 mm dia.(Outer) size, DWC HDPE pipe, each length of 6 metre along with all accessories like scoket,bend,couplers etc... ISI marked conforming to IS 14930 Part II with upto date amendments etc as required. | 2100.00 | Mtr. |  | 60.00 | 126000.00 | 101.00 | 212100.00 | 90.00 | 189000.00 | 100.00 | 210000.00 | 126000.00 | DOSHI ELECTRIC ENGG. CO.
7.00 | Installation, Testing & Commissioning of 3 lamps PAPI unit with base plates including positioning & fixing of checking stick base plate, supply of all required materials for complete installation including designing and providing suitable strength PCC and RCC foundation as per OEM along with PCC pedestal (1:2:4 cement concrete) of 1000mm wide and 200mm thick all around the foundation of each PAPI unit as well as checking base foundation, connection & laying of secondary leads in flexible metal conduit, connections/ inter-connections with isolating transformers including excavation, levelling, sloping and refilling of hard/soft soil etc complete as per site requirements | 2.00 | sets |  | 50000.00 | 100000.00 | 100000.00 | 200000.00 | 90000.00 | 180000.00 | 25000.00 | 50000.00 | 50000.00 | Balaji Engineering
8.00 | ITC of transformer housing boxes with all around 100mm thick PCC (1:2:4), top sloped with cement mix including providing and fixing 250 mm long 15 mm dia "B" Class GI pipe with check nut for drainage of water including excavation of hard/ soft soil and refilling/leveling etc complete as required. | 28.00 | Job |  | 5000.00 | 140000.00 | 3000.00 | 84000.00 | 3000.00 | 84000.00 | 1000.00 | 28000.00 | 28000.00 | Balaji Engineering
9.00 | Laying of one number PVC insulated and PVC sheathed /XLPE power cable of 5 KV grade of 1 x 6 sqmm size in the existing DWC HDPE /RCC /GI /HUME /METAL pipe etc. as required. | 1300.00 | Mtr |  | 40.00 | 52000.00 | 20.00 | 26000.00 | 20.00 | 26000.00 | 10.00 | 13000.00 | 13000.00 | Balaji Engineering
10.00 | Laying of 63 mm nominal dia DWC HDPE pipe with all accessories like socket, bend, couplers etc,.complete with fitting and cutting, jointing etc, direct in ground (80 cm below ground level) including excavation and refilling the trench after laying pipe and providing all accessories i.e Socket, bend, couplers etc., complete as required. | 2100.00 | Mtr |  | 100.00 | 210000.00 | 247.00 | 518700.00 | 180.00 | 378000.00 | 50.00 | 105000.00 | 105000.00 | Balaji Engineering
11.00 | Earthing with G.I. earth pipe 4.5 metre long, 40 mm dia including accessories, and providing RCC (1:2:4) enclosure with 6mm thick MS cover plate having locking arrangement and watering pipe etc. with charcoal/ coke and salt as required. | 6.00 | sets |  | 7500.00 | 45000.00 | 9000.00 | 54000.00 | 9000.00 | 54000.00 | 5000.00 | 30000.00 | 30000.00 | Balaji Engineering
12.00 | Providing and laying 4 Sq.mm FRLS wire along with cable for loop earthing | 100.00 | Meter |  | 140.00 | 14000.00 | 100.00 | 10000.00 | 120.00 | 12000.00 | 62.00 | 6200.00 | 6200.00 | Balaji Engineering
13.00 | Supply of FAA/ICAO/DGCA‐CAR compliant LED based Runway Guard light upto 65 W for compliance as per ICAO/DGCA‐CAR aviation visual aids requirements complete with LED lamp/s with integral driver, electronics suitable for operation along with existing 2.8‐6.6 Amps current Taxiway Circuit & CCRs, with all accessories and cable lead with plug ready for site installation on circular Housing box ,suitable for all weather operation, conforming to latest ICAO / CAR requirement as per specifications complete as required. | 4.00 | Each |  | 150000.00 | 600000.00 | 100000.00 | 400000.00 | 210000.00 | 840000.00 | 150000.00 | 600000.00 | 400000.00 | CREATIVE TRADING CO
14.00 | Supply of Up to 65 W, 6.6A/6.6A rating 5000V, 50 Hz Series Isolating Transformers encapsulated in black cross linked polychloroprene compound like TPE /TPR / TPV with primary and secondary connections suitable to be operated confirming to specification as required suitable for above mentioned LED runway Guard light fittings complete as per Technical Specifications. | 4.00 | Each |  | 6000.00 | 24000.00 | 3450.00 | 13800.00 | 6500.00 | 26000.00 | 3350.00 | 13400.00 | 13400.00 | Balaji Engineering
15.00 | SITC of Indoor Type Air Cooled Constant Current Regulator (CCR) of Micro Processor Controlled, Thyristor Type suitable for operation on single phase 230V / 2-phase 400V AC + PE ± 10%, 50 Hz input AC supply with 5 steps variation of current output (2.8, 3.4, 4.0, 5.2 and 6.6 Amp) and able to communicate with PC or PLC controlled system with digital output anmeter (0-10 Amps), over current, over voltage, open circuit and earth fault protection and earth leakage meter, two stage earth leakage detector, positive back indication equipments, hours run counter, LCD display complete as required for the following rating and confirm to specifications enclosed andsuitable for operation on the existing Airfield Lighting Control and Monitoring System (ALCMS) with communication, local and remote control and monitoring even and data recording and history keeping etc complete as required. 4KW 6.6/6.6A | 1.00 | Nos |  | 220000.00 | 220000.00 | 250000.00 | 250000.00 | 225000.00 | 225000.00 | 170000.00 | 170000.00 | 170000.00 | Balaji Engineering
16.00 | Installation, testing and commissioning of Runway Guard Lights fittings on the existing transformer housing boxes including installation of Isolating transformer, lens, lamps gasket, nut bolts, lens holding clamp and other accessories i/c alignment, levelling, connection, earth connection etc. all complete. | 4.00 | Job |  | 2000.00 | 8000.00 | 500.00 | 2000.00 | 10000.00 | 40000.00 | 2000.00 | 8000.00 | 2000.00 | CREATIVE TRADING CO
17.00 | Excavation of existing Bituminous/ Concrete road including disposal of material within 50 mtrs lead and providing & laying in position 1:2:4 (1 cement : 2 Coarse sand : 4 Graded stone aggregated of 20 mm nominal size all works up to plinth level to fill up the excavated Bituminous/ Concrete road after laying of the cable complete etc. as required. | 13.00 | Cu.Mtr |  | 1000.00 | 13000.00 | 10000.00 | 130000.00 | 900.00 | 11700.00 | 1000.00 | 13000.00 | 11700.00 | Manish Electricals
18.00 | Supply of 2C x 6 sqmm Airfield Lighting (AFL) 5 KV grade, 2 core Copper Conductor, XLPE insulated, and with inner and outer semiconductor, Polyethylene (PE) outer sheathed, Unarmoured Underground Cable for airfield lighting Primary Circuit, conforming to IS 1554/ IS 7098(part-2) and specification as specified in technical specification. | 800.00 | Mtr |  | 360.00 | 288000.00 | 300.00 | 240000.00 | 380.00 | 304000.00 | 375.00 | 300000.00 | 240000.00 | CREATIVE TRADING CO
19.00 | Laying of one number 2C X 6 sq mm AFL primary cable grade not exceeding 1.1 KV in the cable duct / masonary trench / RCC / HUME / METAL / GI / HDPE / DWC pipe etc. as required. | 800.00 | Mtr |  | 50.00 | 40000.00 | 20.00 | 16000.00 | 30.00 | 24000.00 | 10.00 | 8000.00 | 8000.00 | Balaji Engineering
20.00 | Providing and laying of 50mm dia B class G.I pipe below 0.5 mtr, across road. complete as required. | 18.00 | Mtr |  | 700.00 | 12600.00 | 600.00 | 10800.00 | 750.00 | 13500.00 | 600.00 | 10800.00 | 10800.00 | CREATIVE TRADING CO, Balaji Engineering
| Total in Figures |  |  |  |  | 3541800.00 |  | 3885800.00 |  | 4541800.00 |  | 3383800.00
Lowest Amount Quoted BY: Balaji Engineering(3383800.00)

## BOQ Summary
BOQ Summary Details Tender Title: SITC of Runway guard Lights and PAPI Units at Rajahmundry Airport Tender ID: 2026_AAI_261770_1
Sheet Name | Sl.No | Bidder Name | Amount | Bid Rank
BoQ1 | 1 | Balaji Engineering (BID ID -966962) | 3383800.00 | L1
| 2 | DOSHI ELECTRIC ENGG. CO. (BID ID -965985) | 3541800.00 | L2
| 3 | CREATIVE TRADING CO (BID ID -966421) | 3885800.00 | L3
| 4 | Manish Electricals (BID ID -966936) | 4541800.00 | L4