## BoQ1
Government eProcurement System Created By: Vijay Meena Created Date/Time: 19-Feb-2026 03:55 PM Tender Title: Renovation of AAI Staff Quarters at C4G Janakpuri Colony New Delhi Phase-1 Tender ID: 2026_AAI_261826_1
Tender Inviting Authority: AGM (E-C), DATS Complex, RHQ-NR
Name of Work: Renovation of AAI staff quarters at C4G, Janakpuri Colony, New Delhi: Phase-I
Contract No: 2026_AAI_261826_1
SCHEDULE OF WORK / ITEM(S)
Sl.No | Description of Work / Item(s) | No.of Qty | Units | Estimated Rate | Khairati Lal (GSTN-07ABBPL9082B1ZT) BID ID -967460 |  | ashok kumar gupta and co (GSTN-NA) BID ID -967401 |  | Avyukta Corporate Solutions (GSTN-NA) BID ID -966504 |  | M/S SIDDHARTHALAXMI ENGITECH PRIVATE LIMITED (GSTN-NA) BID ID -971268
[5 empty] | Rate | Amount | Rate | Amount | Rate | Amount | Rate | Amount | L1 Amount | L1 Vendor
1.00 | Providing and laying in position cement concrete of specified grade excluding the cost of centering and shuttering - All work up to plinth level : 1:4:8 (1 Cement : 4 coarse sand (zone-III) derived from natural sources : 8 graded stone aggregate 40 mm nominal size) | 7.00 | cum |  | 4231.00 | 29617.00 | 4600.00 | 32200.00 | 4000.00 | 28000.00 | 2100.00 | 14700.00 | 14700.00 | M/S SIDDHARTHALAXMI ENGITECH PRIVATE LIMITED
2.00 | Reinforced cement concrete work in beams, suspended floors, roofs having slope up to 15° landings, balconies, shelves, chajjas, lintels, bands, plain window sills, staircases and spiral stair cases above plinth level up to floor five level, excluding the cost of centering, shuttering,finishing and reinforcement with 1:1.5:3 (1 cement : 1.5 coarse sand(zone-III) derived from natural sources : 3 graded stone aggregate 20 mm nominal size derived from natural sources). | 70.00 | Cum |  | 5048.00 | 353360.00 | 5700.00 | 399000.00 | 6500.00 | 455000.00 | 9000.00 | 630000.00 | 353360.00 | Khairati Lal
3.00 | Steel reinforcement for R.C.C. work including straightening, cutting, bending, placing in position and binding all complete above plinth level.Thermo-Mechanically Treated bars of grade Fe-500D or more | 8400.00 | kg |  | 67.00 | 562800.00 | 85.00 | 714000.00 | 80.00 | 672000.00 | 110.00 | 924000.00 | 562800.00 | Khairati Lal
4.00 | Centering and shuttering including strutting, propping etc. and removal of form for Suspended floors, roofs, landings, balconies and access platform | 270.00 | Sqm |  | 506.00 | 136620.00 | 450.00 | 121500.00 | 300.00 | 81000.00 | 500.00 | 135000.00 | 81000.00 | Avyukta Corporate Solutions
5.00 | Brick work with common burnt clay F.P.S. (non modular) bricks of class designation 7.5 in foundation and plinth in: Cement mortar 1:6(1 cement : 6 coarse sand) | 50.00 | Cum |  | 4430.00 | 221500.00 | 5500.00 | 275000.00 | 6000.00 | 300000.00 | 8000.00 | 400000.00 | 221500.00 | Khairati Lal
6.00 | Brick work with common burnt clay F.P.S. (non modular) bricks of class designation 7.5 in superstructure above plinth level up to floor V level in all shapes and sizes in : Cement mortar 1:6 (1 cement : 6 coarse sand) | 60.00 | Cum |  | 4600.00 | 276000.00 | 6000.00 | 360000.00 | 6500.00 | 390000.00 | 8000.00 | 480000.00 | 276000.00 | Khairati Lal
7.00 | Half brick Masonry with common brunt clay FPS(non modular) bricks of class designation 7.5 in superstructure above plinth level upto floor V level. Cement Mortar 1:3 (1 Cement: 3 coarse sand) | 290.00 | sqm |  | 644.00 | 186760.00 | 180.00 | 52200.00 | 700.00 | 203000.00 | 900.00 | 261000.00 | 52200.00 | ashok kumar gupta and co
8.00 | Extra for providing and placing in position 2 nos 6mm dia. MS bars at every third course at half brick masonry. | 290.00 | Sqm |  | 64.00 | 18560.00 | 88.00 | 25520.00 | 70.00 | 20300.00 | 690.00 | 200100.00 | 18560.00 | Khairati Lal
9.00 | 12 mm cement plaster of mix : 1:4 (1 cement: 4 coarse sand) | 7110.00 | Sqm |  | 220.00 | 1564200.00 | 310.00 | 2204100.00 | 300.00 | 2133000.00 | 360.00 | 2559600.00 | 1564200.00 | Khairati Lal
10.00 | 15 mm cement plaster on rough side of single or half brick wall of mix: 1:4 (1 cement: 4 coarse sand) | 2990.00 | Sqm |  | 255.00 | 762450.00 | 350.00 | 1046500.00 | 350.00 | 1046500.00 | 360.00 | 1076400.00 | 762450.00 | Khairati Lal
11.00 | 6 mm cement plaster of mix : 1:3 (1 cement : 3 fine sand) | 1760.00 | sqm |  | 165.00 | 290400.00 | 350.00 | 616000.00 | 250.00 | 440000.00 | 300.00 | 528000.00 | 290400.00 | Khairati Lal
12.00 | Providing and applying white cement based putty of average thickness 1 mm, of approved brand and manufacturer, over the plastered wall surface to prepare the surface even and smooth complete. | 11860.00 | Sqm |  | 55.00 | 652300.00 | 60.00 | 711600.00 | 90.00 | 1067400.00 | 50.00 | 593000.00 | 593000.00 | M/S SIDDHARTHALAXMI ENGITECH PRIVATE LIMITED
13.00 | Applying priming coats with primer of approved brand and manufacture, having low VOC (Volatile Organic Compound ) content.With water thinnable cement primer on wall surface having VOC content less than 50 grams/litre | 8870.00 | Sqm |  | 20.00 | 177400.00 | 25.00 | 221750.00 | 90.00 | 798300.00 | 40.00 | 354800.00 | 177400.00 | Khairati Lal
14.00 | Wall painting with premium acrylic emulsion paint of interior grade, having VOC (Volatile Organic Compound ) content less than 50 grams/ litre of approved brand and manufacture, including applying additional coats wherever required to achieve even shade and colour. Two coats | 8870.00 | Sqm |  | 73.00 | 647510.00 | 85.00 | 753950.00 | 110.00 | 975700.00 | 90.00 | 798300.00 | 647510.00 | Khairati Lal
15.00 | Finishing walls with Acrylic Smooth exterior paint of required shade :New work (Two or more coat applied @ 1.67 ltr/10 sqm over and including priming coat of exterior primer applied @ 2.20 kg/10 sqm) | 2990.00 | Sqm |  | 83.00 | 248170.00 | 90.00 | 269100.00 | 110.00 | 328900.00 | 100.00 | 299000.00 | 248170.00 | Khairati Lal
16.00 | Providing and fixing 18 mm thick gang saw cut, mirror polished, premoulded and prepolished, machine cut for kitchen platforms, vanity counters, window sills, facias and similar locations of required size, approved shade, colour and texture laid over 20 mm thick base cement mortar 1:4 (1 cement : 4 coarse sand), joints treated with white cement, mixed with matching pigment, epoxy touch ups, including rubbing, curing, moulding and polishing of edges to give high gloss finish etc. complete at all levels. Granite stone slab of colour black, Cherry/Ruby red: Area of slab over 0.50 sqm | 180.00 | Sqm |  | 2300.00 | 414000.00 | 2300.00 | 414000.00 | 2700.00 | 486000.00 | 3500.00 | 630000.00 | 414000.00 | ashok kumar gupta and co, Khairati Lal
17.00 | Providing and fixing 18 mm thick gang saw cut, mirror polished, premoulded and prepolished, machine cut for kitchen platforms, vanity counters, window sills, facias and similar locations of required size, approved shade, colour and texture laid over 20 mm thick base cement mortar 1:4 (1 cement : 4 coarse sand), joints treated with white cement, mixed with matching pigment, epoxy touch ups, including rubbing, curing, moulding and polishing of edges to give high gloss finish etc. complete at all levels. Granite stone slab of colour black, Cherry/Ruby red: Area of slab upto 0.50 sqm | 170.00 | Sqm |  | 2300.00 | 391000.00 | 2300.00 | 391000.00 | 1000.00 | 170000.00 | 3500.00 | 595000.00 | 170000.00 | Avyukta Corporate Solutions
18.00 | Kota stone slab flooring over 20 mm (average) thick base laid over and jointed with grey cement slurry mixed with pigment to match the shade of the slab, including rubbing and polishing complete with base of cement mortar 1 : 4 (1 cement : 4 coarse sand) : 25 mm thick | 650.00 | Sqm |  | 1209.00 | 785850.00 | 1100.00 | 715000.00 | 1300.00 | 845000.00 | 950.00 | 617500.00 | 617500.00 | M/S SIDDHARTHALAXMI ENGITECH PRIVATE LIMITED
19.00 | Extra for providing opening of required size & shape for wash basin/ kitchen sink in kitchen platform, vanity counter and similar location in marble/ Granite/ stone work, including necessary holes for pillar taps etc. including moulding, rubbing and polishing of cut edges etc. complete. | 60.00 | each |  | 310.00 | 18600.00 | 100.00 | 6000.00 | 600.00 | 36000.00 | 500.00 | 30000.00 | 6000.00 | ashok kumar gupta and co
20.00 | Providing and fixing factory made single extruded WPC (Wood Polymer Composite) solid door/ window/ Ceosetory windows & other Frames/ Chowkhat comprising of virgin PVC polymer of K value 58-60 (Suspension Grade), calcium carbonate and natural fibers (wood powder/ rice husk/ wheat husk) and non toxic additives (maximum toxicity index of 12 for 100 gms) fabricated with miter joints after applying PVC solvent cement and screwed with full body threaded star headed SS screws having minimum frame density of 750 kg/cum, screw withdrawal strength of 2200 N (Face) & 1100 N (Edge), minimum compressive strength of 58 N/mm2, modulus of elasticity 900 N/mm2 and resistance to spread of flame of Class A category with property of being termite/ borer proof, water/ moisture proof and fire retardant and fixed in position with M.S hold fast/ lugs/ SS dash fasteners of required dia and length complete as per direction of Engineer-In- Charge. (M.S hold fast/ lugs or SS dash fasteners shall be paid for separately). Note: For WPC solid door/ window frames, minus 5mm tolerance in dimensions i.e depth and width of profile shall be acceptable. Variationin profile dimensions on plus side shall be acceptable but no extra payment on this account shall be made. Frame size 50 x 100 mm | 300.00 | Metre |  | 588.00 | 176400.00 | 470.00 | 141000.00 | 600.00 | 180000.00 | 4000.00 | 1200000.00 | 141000.00 | ashok kumar gupta and co
21.00 | Providing and fixing factory made single extruded WPC (Wood Polymer Composite) solid decorative type flush door shutter of required size comprising of virgin polymer of K value 58-60 (Suspension Grade), calcium carbonate and natural fibers (wood powder/ rice husk/wheat husk) and non toxic additives (maximum toxicity index of 12 for 100 gms) having minimum density of 650 kg/cum and screw withdrawal strength of 1800 N (Face) & 900 N (Edge), minimum compressive strength 50 N/mm2, modulus of elasticity 850 N/mm2 and resistance to spread of flame of Class A category with property of being termite/borer proof, water/moisture proof and fire retardant. WPC to be laminated with PVC foil of minimum 14 microns thick of approved design pasted with hot melt adhesive on both faces of shutter and fixing with stainless steel butt hinges of required size with necessary full body threaded star headed counter sunk S.S screws, all as per direction of Engineer-In- Charge. 35 mm thick | 120.00 | sqm |  | 3115.00 | 373800.00 | 3250.00 | 390000.00 | 3300.00 | 396000.00 | 4000.00 | 480000.00 | 373800.00 | Khairati Lal
22.00 | Providing wood work in frames of doors, windows, clerestory windows and other frames, wrought framed and fixed in position with hold fast lugs or with dash fasteners of required dia & length (hold fast lugs or dash fastener shall be paid for separately). Second class teak wood | 26.00 | cum |  | 88797.00 | 2308722.00 | 99000.00 | 2574000.00 | 130000.00 | 3380000.00 | 40000.00 | 1040000.00 | 1040000.00 | M/S SIDDHARTHALAXMI ENGITECH PRIVATE LIMITED
23.00 | Providing and fixing M.S. grills of required pattern in frames of windows etc. with M.S. flats, square or round bars etc. including priming coat with approved steel primer all complete. Fixed to opening/ wooden frame with Rawl plugs screws etc. | 1900.00 | kg |  | 110.00 | 209000.00 | 110.00 | 209000.00 | 150.00 | 285000.00 | 120.00 | 228000.00 | 209000.00 | ashok kumar gupta and co, Khairati Lal
24.00 | Providing and fixing ISI marked oxidised M.S. tower bolt, (Barrel type) with necessary screws etc. complete : (copper oxidized as per IS: 1378) 200x10 mm | 450.00 | Each |  | 43.00 | 19350.00 | 50.00 | 22500.00 | 40.00 | 18000.00 | 70.00 | 31500.00 | 18000.00 | Avyukta Corporate Solutions
25.00 | Providing and fixing aluminium hanging floor door stopper, ISI marked, anodised (anodic coating not less than grade AC 10 as per IS : 1868) transparent or dyed to required colour and shade, with necessary screws etc. complete. Twin rubber stopper | 160.00 | Each |  | 75.00 | 12000.00 | 80.00 | 12800.00 | 45.00 | 7200.00 | 55.00 | 8800.00 | 7200.00 | Avyukta Corporate Solutions
26.00 | Providing and fixing stainless steel ( Grade 304) railing made of Hollow tubes, channels, plates etc., including welding, grinding, buffing, polishing and making curvature (wherever required) and fitting the same with necessary stainless steel nuts and bolts complete, i/c fixing the railing with necessary accessories & stainless steel dash fasteners , stainless steel bolts etc., of required size, on the top of the floor or the side of waist slab with suitable arrangement as per approval of Engineer-in-charge, (for payment purpose only weight of stainless steel members shall be considered excluding fixing accessories such as nuts, bolts, fasteners etc.) | 8820.00 | kg |  | 460.00 | 4057200.00 | 420.00 | 3704400.00 | 500.00 | 4410000.00 | 600.00 | 5292000.00 | 3704400.00 | ashok kumar gupta and co
27.00 | Providing and fixing 1st quality ceramic glazed floor tiles conforming to IS : 15622 (thickness to be specified by the manufacturer ) of approved make in all colours, shades except burgundy, bottle green, black of any size as approved by Engineer-in-Charge in skirting, risers of steps and dados over 12 mm thick bed of cement Mortar 1:3 (1 cement: 3 coarse sand) and jointing with grey cement slurry @ 3.3kg per sqm including pointing in white cement mixed with pigment of matching shade complete. | 2110.00 | Sqm |  | 691.00 | 1458010.00 | 725.00 | 1529750.00 | 900.00 | 1899000.00 | 810.00 | 1709100.00 | 1458010.00 | Khairati Lal
28.00 | Providing and laying Vitrified tiles in floor in different sizes (thickness to be specified by the manufacturer) with water absorption less than 0.08% and conforming to IS:15622, of approved brand & manufacturer, in all colours and shade, laid on 20 mm thick cement mortar 1:4 (1 cement: 4 coarse sand) jointing with grey cement slurry @3.3 kg/sqm including grouting the joints with white cement and matching pigments etc., complete. Size of Tile 600 x 600 mm | 1210.00 | Sqm |  | 828.00 | 1001880.00 | 880.00 | 1064800.00 | 1000.00 | 1210000.00 | 1080.00 | 1306800.00 | 1001880.00 | Khairati Lal
29.00 | Providing and laying Vitrified tiles in floor in different sizes (thickness to be specified by the manufacturer) with water absorption less than 0.08% and conforming to IS:15622, of approved brand & manufacturer, in all colours and shade, laid on 20 mm thick cement mortar 1:4 (1 cement: 4 coarse sand) jointing with grey cement slurry @3.3 kg/sqm including grouting the joints with white cement and matching pigments etc. The tiles must be cut with the zero chipping diamond cutter only . Laying of tiles will be done with the notch trowel, plier, wedge, clips of required thickness, leveling system and rubber mallet for placing the tiles gently and easily: Glazed Vitrified tiles Matt/Antiskid finish of Size of Tile 600 x 600 mm | 140.00 | Sqm |  | 828.00 | 115920.00 | 950.00 | 133000.00 | 1000.00 | 140000.00 | 1080.00 | 151200.00 | 115920.00 | Khairati Lal
30.00 | Providing and laying Vitrified tiles in different sizes (thickness to be specified by manufacturer), with water absorption less than 0.08 % and conforming to I.S. 15622, of approved make, in all colours & shade, in skirting, riser of steps, over 12 mm thick bed of cement mortar 1:3 (1 cement: 3 coarse sand), jointing with grey cement slurry @ 3.3 kg/ sqm including grouting the joint with white cement & matching pigments etc. complete. Size of Tile 600x600 mm | 270.00 | Sqm |  | 828.00 | 223560.00 | 930.00 | 251100.00 | 1000.00 | 270000.00 | 1080.00 | 291600.00 | 223560.00 | Khairati Lal
31.00 | Providing and fixing on wall face unplasticised Rigid PVC rain water pipes conforming to IS : 13592 Type A, including jointing with seal ring conforming to IS : 5382, leaving 10 mm gap for thermal expansion, (i) Single socketed pipes. 75 mm diameter | 290.00 | metre |  | 154.00 | 44660.00 | 200.00 | 58000.00 | 150.00 | 43500.00 | 400.00 | 116000.00 | 43500.00 | Avyukta Corporate Solutions
32.00 | Providing and fixing on wall face unplasticised Rigid PVC rain water pipes conforming to IS : 13592 Type A, including jointing with seal ring conforming to IS : 5382, leaving 10 mm gap for thermal expansion, (i) Single socketed pipes. 110 mm diameter | 430.00 | metre |  | 234.00 | 100620.00 | 275.00 | 118250.00 | 150.00 | 64500.00 | 300.00 | 129000.00 | 64500.00 | Avyukta Corporate Solutions
33.00 | Providing and fixing on wall face unplasticised - PVC moulded fittings/ accessories for unplasticised Rigid PVC rain water pipes conforming to IS : 13592 Type A, including jointing with seal ring conforming to IS : 5382, leaving 10 mm gap for thermal expansion. Coupler 110 mm | 190.00 | Each |  | 85.00 | 16150.00 | 75.00 | 14250.00 | 81.00 | 15390.00 | 100.00 | 19000.00 | 14250.00 | ashok kumar gupta and co
34.00 | Providing and fixing on wall face unplasticised - PVC moulded fittings/ accessories for unplasticised Rigid PVC rain water pipes conforming to IS : 13592 Type A, including jointing with seal ring conforming to IS : 5382, leaving 10 mm gap for thermal expansion. Single tee with door 110x110x110 mm | 30.00 | Each |  | 145.00 | 4350.00 | 150.00 | 4500.00 | 120.00 | 3600.00 | 100.00 | 3000.00 | 3000.00 | M/S SIDDHARTHALAXMI ENGITECH PRIVATE LIMITED
35.00 | Providing and fixing on wall face unplasticised - PVC moulded fittings/ accessories for unplasticised Rigid PVC rain water pipes conforming to IS : 13592 Type A, including jointing with seal ring conforming to IS : 5382, leaving 10 mm gap for thermal expansion. Bend 87.5°, 110 mm bend | 190.00 | Each |  | 92.00 | 17480.00 | 110.00 | 20900.00 | 90.00 | 17100.00 | 100.00 | 19000.00 | 17100.00 | Avyukta Corporate Solutions
36.00 | Providing and fixing Heat Resistant Terrace Tiles (300 mm x 300 mm x 20 mm) with SRI (solar refractive index) > 78, solar reflection > 0.70 and initial emittance > 0.75 on waterproof and sloped surface of terrace, laid on 20 mm thick cement sand mortar in the ratio of 1:4 (1 cement : 4 coarse sand) and grouting the joints with mix of white cement & marble powder in ratio of 1:1, including rubbing and polishing of the surface upto 3 cuts complete, including providing skirting upto 150 mm height along the parapet walls in the same manner. | 730.00 | Sqm |  | 1058.00 | 772340.00 | 1500.00 | 1095000.00 | 1000.00 | 730000.00 | 1080.00 | 788400.00 | 730000.00 | Avyukta Corporate Solutions
37.00 | Painting with synthetic enamel paint of approved brand and manufacture of required colour to give an even shade : Two or more coats on new work over an under coat of suitable shade with ordinary paint of approved brand and manufacture | 1480.00 | Sqm |  | 97.00 | 143560.00 | 95.00 | 140600.00 | 130.00 | 192400.00 | 99.00 | 146520.00 | 140600.00 | ashok kumar gupta and co
38.00 | Providing and laying in position cement concrete of specified grade excluding the cost of centering and shuttering - All work up to plinth level :1:2:4 (1 cement : 2 coarse sand (zone-III) derived fromnatural sources : 4 graded stone aggregate 20 mmnominal size derived from natural sources) | 50.00 | Cum |  | 5331.00 | 266550.00 | 5600.00 | 280000.00 | 4000.00 | 200000.00 | 3900.00 | 195000.00 | 195000.00 | M/S SIDDHARTHALAXMI ENGITECH PRIVATE LIMITED
39.00 | Providing and fixing Chlorinated Polyvinyl Chloride (CPVC) pipes, having thermal stability for hot & cold water supply, including all CPVC plain & brass threaded fittings and fixing the pipe with clamps at 1.00 m spacing. This includes jointing of pipes & fittings with one step CPVC solvent cement and the cost of cutting chases and making good the same including testing of joints complete as per direction of Engineer in Charge. Concealed work, including cutting chases and making good the walls etc. 15 mm nominal dia Pipes | 650.00 | Metre |  | 309.00 | 200850.00 | 360.00 | 234000.00 | 300.00 | 195000.00 | 306.00 | 198900.00 | 195000.00 | Avyukta Corporate Solutions
40.00 | Providing and fixing Chlorinated Polyvinyl Chloride (CPVC) pipes, having thermal stability for hot & cold water supply, including all CPVC plain & brass threaded fittings and fixing the pipe with clamps at 1.00 m spacing. This includes jointing of pipes & fittings with one step CPVC solvent cement and the cost of cutting chases and making good the same including testing of joints complete as per direction of Engineer in Charge. Concealed work, including cutting chases and making good the walls etc. 20 mm nominal dia Pipes | 560.00 | Metre |  | 276.00 | 154560.00 | 450.00 | 252000.00 | 300.00 | 168000.00 | 360.00 | 201600.00 | 154560.00 | Khairati Lal
41.00 | Providing and fixing Chlorinated Polyvinyl Chloride (CPVC) pipes, having thermal stability for hot & cold water supply, including all CPVC plain & brass threaded fittings and fixing the pipe with clamps at 1.00 m spacing. This includes jointing of pipes & fittings with one step CPVC solvent cement and the cost of cutting chases and making good the same including testing of joints complete as per direction of Engineer in Charge. Concealed work, including cutting chases and making good the walls etc. 25 mm nominal dia Pipes | 100.00 | Metre |  | 322.00 | 32200.00 | 170.00 | 17000.00 | 350.00 | 35000.00 | 400.00 | 40000.00 | 17000.00 | ashok kumar gupta and co
42.00 | Providing and fixing Chlorinated Polyvinyl Chloride (CPVC) pipes, having thermal stability for hot & cold water supply including all CPVC plain & brass threaded fittings This includes jointing of pipes & fittings with one step CPVC solvent cement, trenching, refilling & testing of joints complete as per direction of Engineer in Charge. External work, 25 mm nominal dia Pipes | 100.00 | Metre |  | 145.00 | 14500.00 | 160.00 | 16000.00 | 300.00 | 30000.00 | 400.00 | 40000.00 | 14500.00 | Khairati Lal
43.00 | Providing and fixing Chlorinated Polyvinyl Chloride (CPVC) pipes, having thermal stability for hot & cold water supply including all CPVC plain & brass threaded fittings This includes jointing of pipes & fittings with one step CPVC solvent cement, trenching, refilling & testing of joints complete as per direction of Engineer in Charge. External work 15 mm nominal dia Pipes | 440.00 | Metre |  | 151.00 | 66440.00 | 99.00 | 43560.00 | 150.00 | 66000.00 | 300.00 | 132000.00 | 43560.00 | ashok kumar gupta and co
44.00 | Providing and fixing Chlorinated Polyvinyl Chloride (CPVC) pipes, having thermal stability for hot & cold water supply including all CPVC plain & brass threaded fittings This includes jointing of pipes & fittings with one step CPVC solvent cement, trenching, refilling & testing of joints complete as per direction of Engineer in Charge. External work, 20 mm nominal dia Pipes | 210.00 | Metre |  | 170.00 | 35700.00 | 120.00 | 25200.00 | 160.00 | 33600.00 | 400.00 | 84000.00 | 25200.00 | ashok kumar gupta and co
45.00 | Providing and fixing P.V.C. waste pipe for sink or wash basin including P.V.C. waste fittings complete.Flexible pipe 32 mm dia | 80.00 | Each |  | 64.00 | 5120.00 | 50.00 | 4000.00 | 50.00 | 4000.00 | 80.00 | 6400.00 | 4000.00 | Avyukta Corporate Solutions, ashok kumar gupta and co
46.00 | Providing and fixing uplasticised PVC connection pipe with brass unions : 45 cm length: 15 mm nominal bore | 160.00 | Each |  | 60.00 | 9600.00 | 66.00 | 10560.00 | 60.00 | 9600.00 | 120.00 | 19200.00 | 9600.00 | Avyukta Corporate Solutions, Khairati Lal
47.00 | Providing and placing on terrace (at all floor levels) polyethylene water storage tank, IS : 12701 marked, with cover and suitable locking arrangement and making necessary holes for inlet, outlet and overflow pipes but without fittings and the base support for tank. | 26000.00 | per litr |  | 6.00 | 156000.00 | 8.00 | 208000.00 | 8.00 | 208000.00 | 9.00 | 234000.00 | 156000.00 | Khairati Lal
48.00 | Providing and fixing ISI marked flush door shutters conforming to IS : 2202 (Part I) decorative type, core of block board construction with frame of 1st class hard wood and well matched teak 3 ply veneering with vertical grains or cross bands and face veneers on both faces of shutters. 35 mm thick including ISI marked Stainless Steel butt hinges with necessary screws | 400.00 | Sqm |  | 1978.00 | 791200.00 | 1800.00 | 720000.00 | 2500.00 | 1000000.00 | 2300.00 | 920000.00 | 720000.00 | ashok kumar gupta and co
49.00 | Providing and fixing glazed shutters for doors, windows and clerestory windows using 4 mm thick float glass panes, (weight not less than 10 kg per sqm) fixing with ISI marked M.S. pressed butt hinges bright finished of required size with necessary screws.Second class teak wood 30 mm thick | 120.00 | Sqm |  | 2810.00 | 337200.00 | 4100.00 | 492000.00 | 3000.00 | 360000.00 | 1900.00 | 228000.00 | 228000.00 | M/S SIDDHARTHALAXMI ENGITECH PRIVATE LIMITED
50.00 | Providing and fixing ISI marked oxidised M.S. sliding door bolts with nuts and screws etc. complete : (copper oxidized as per IS: 1378)250x16 mm | 420.00 | Each |  | 119.00 | 49980.00 | 150.00 | 63000.00 | 150.00 | 63000.00 | 300.00 | 126000.00 | 49980.00 | Khairati Lal
51.00 | Providing and fixing bright /matt finished Stainless Steel handles of approved quality & make with necessary screws etc all complete.125 mm | 890.00 | Each |  | 24.00 | 21360.00 | 40.00 | 35600.00 | 70.00 | 62300.00 | 70.00 | 62300.00 | 21360.00 | Khairati Lal
52.00 | Providing and fixing C.P. brass shower rose with 15 or 20 mm inlet :150 mm diameter | 30.00 | Each |  | 138.00 | 4140.00 | 90.00 | 2700.00 | 150.00 | 4500.00 | 800.00 | 24000.00 | 2700.00 | ashok kumar gupta and co
53.00 | Providing and fixing C.P. brass angle valve for basin mixer and geyser points of approved quality conforming to IS:8931 15 mm nominal bore Each | 156.00 | Each |  | 357.00 | 55692.00 | 450.00 | 70200.00 | 300.00 | 46800.00 | 900.00 | 140400.00 | 46800.00 | Avyukta Corporate Solutions
54.00 | Providing and fixing C.P. brass bib cock of approved quality conforming to IS:8931 : 15 mm nominal bore Each | 156.00 | Each |  | 496.00 | 77376.00 | 500.00 | 78000.00 | 300.00 | 46800.00 | 800.00 | 124800.00 | 46800.00 | Avyukta Corporate Solutions
55.00 | Providing and fixing floor mounted, white vitreous china single piece,double traps syphonic water closet of approved brand/make, shape, size and pattern including integrated white vitreous china cistern of capacity 10 litre with dual flushing system, including all fittings and fixtures with seat cover, cistern fittings, nuts, bolts and gasket etc including making seat cover, cistern fittings, nuts, bolts and gasket etc including making connection with the existing P/S trap, complete in all respect as per directions of Engineer-in-Charge. | 26.00 | Each |  | 11313.00 | 294138.00 | 9500.00 | 247000.00 | 12000.00 | 312000.00 | 22000.00 | 572000.00 | 247000.00 | ashok kumar gupta and co
56.00 | Dismantling doors, windows and clerestory windows (steel or wood) shutter including chowkhats, architrave, holdfasts etc. complete and stacking within 50Metres lead :Of area 3 sq.Metres and below | 515.00 | Each |  | 228.00 | 117420.00 | 60.00 | 30900.00 | 150.00 | 77250.00 | 200.00 | 103000.00 | 30900.00 | ashok kumar gupta and co
57.00 | Dismantling doors, windows and clerestory windows (steel or wood) shutter including chowkhats, architrave, holdfasts etc. complete and stacking within 50Metres lead Of area beyond 3 sq.Metres | 33.00 | Each |  | 312.00 | 10296.00 | 50.00 | 1650.00 | 280.00 | 9240.00 | 200.00 | 6600.00 | 1650.00 | ashok kumar gupta and co
58.00 | Demolishing R.C.C. work manually/ by mechanical means including stacking of steel bars and disposal of unserviceable material within 50metres lead as per direction of Engineer - in- charge. | 30.00 | cum |  | 1380.00 | 41400.00 | 1500.00 | 45000.00 | 1500.00 | 45000.00 | 400.00 | 12000.00 | 12000.00 | M/S SIDDHARTHALAXMI ENGITECH PRIVATE LIMITED
59.00 | Demolishing brick work manually/ by mechanical means including stacking of serviceable material and disposal of unserviceable material within 50Metres lead as per direction of Engineer-in-charge. In cemet motar | 58.00 | cum |  | 920.00 | 53360.00 | 800.00 | 46400.00 | 800.00 | 46400.00 | 300.00 | 17400.00 | 17400.00 | M/S SIDDHARTHALAXMI ENGITECH PRIVATE LIMITED
60.00 | Removing mortar from bricks and cleaning bricks including stacking within a lead of 50 m (stacks of cleaned bricks shall be measured):From brick work in cement mortar | 29.00 | 1000 Nos |  | 1656.00 | 48024.00 | 1000.00 | 29000.00 | 2000.00 | 58000.00 | 34.00 | 986.00 | 986.00 | M/S SIDDHARTHALAXMI ENGITECH PRIVATE LIMITED
61.00 | Dismantling G.I. pipes (external work) including excavation and refilling trenches after taking out the pipes, manually/ by mechanical meansincluding stacking of pipes within 50Metres lead as per direction of Engineer-in-charge :15 mm to 40 mm nominal bore | 1055.00 | Metre |  | 27.00 | 28485.00 | 30.00 | 31650.00 | 80.00 | 84400.00 | 70.00 | 73850.00 | 28485.00 | Khairati Lal
62.00 | Dismantling of flushing cistern of all types (C.I./PVC/Vitrious China) including stacking of useful materials near the site and disposal of unserviceable materials within 50Metres lead. | 26.00 | Each |  | 92.00 | 2392.00 | 30.00 | 780.00 | 70.00 | 1820.00 | 300.00 | 7800.00 | 780.00 | ashok kumar gupta and co
63.00 | Demolishing cement concrete manually/ by mechanical means including disposal of material within 50Metres lead as per direction of Engineer - in - charge Nominal concrete 1:3:6 or richer mix (including equivalent design mix) | 45.00 | cum |  | 1380.00 | 62100.00 | 1300.00 | 58500.00 | 1000.00 | 45000.00 | 300.00 | 13500.00 | 13500.00 | M/S SIDDHARTHALAXMI ENGITECH PRIVATE LIMITED
64.00 | Dismantling C.I. or asbestos rain water pipe with fittings and clamps including stacking the material within 50Metres lead :100 mm dia pipe | 311.00 | meter |  | 46.00 | 14306.00 | 50.00 | 15550.00 | 50.00 | 15550.00 | 55.00 | 17105.00 | 14306.00 | Khairati Lal
65.00 | Dismantling cement asbestos or other hard board ceiling or partition walls including stacking of serviceable materials and disposal of unserviceable materials within 50Metres lead. | 65.00 | sqm |  | 27.00 | 1755.00 | 50.00 | 3250.00 | 40.00 | 2600.00 | 90.00 | 5850.00 | 1755.00 | Khairati Lal
66.00 | Dismantling tile work in floors, roofs and walls laid in cement mortar including stacking material within 50Metres lead. For thickness of tiles 10 mm to 25 mm | 1121.00 | sqm |  | 45.00 | 50445.00 | 50.00 | 56050.00 | 50.00 | 56050.00 | 30.00 | 33630.00 | 33630.00 | M/S SIDDHARTHALAXMI ENGITECH PRIVATE LIMITED
67.00 | Dismantling old plaster or skirting raking out joints and cleaning the surface for plaster including disposal of rubbish to the dumping ground within 50Metres lead. | 9922.00 | sqm |  | 37.00 | 367114.00 | 35.00 | 347270.00 | 50.00 | 496100.00 | 55.00 | 545710.00 | 347270.00 | ashok kumar gupta and co
68.00 | Providing and fixing wash basin with C.I. brackets, 15 mm C.P. brass pillar taps, 32 mm C.P. brass waste of standard pattern, including painting of fittings and brackets, cutting and making good the walls wherever require:White Vitreous China Wash basin size 630x450 mm with a single 15 mm C.P. brass pillar tap | 26.00 | each |  | 1383.00 | 35958.00 | 2250.00 | 58500.00 | 1000.00 | 26000.00 | 1700.00 | 44200.00 | 26000.00 | Avyukta Corporate Solutions
69.00 | Providing and fixing Stainless Steel A ISI 304 (18/8) kitchen sink as per IS:13983 with C.I. brackets and stainless steel plug 40 mm, including painting of fittings and brackets, cutting and making good the walls wherever required :Kitchen sink without drain board 610x510 mm bowl depth 200 mm | 26.00 | each |  | 2406.00 | 62556.00 | 2600.00 | 67600.00 | 3500.00 | 91000.00 | 3900.00 | 101400.00 | 62556.00 | Khairati Lal
70.00 | Providing and fixing C.P. brass long nose bib cock of approved quality conforming to IS standards and weighing not less than 810 gms.15 mm nominal bore | 26.00 | each |  | 510.00 | 13260.00 | 950.00 | 24700.00 | 600.00 | 15600.00 | 1100.00 | 28600.00 | 13260.00 | Khairati Lal
71.00 | Steel work in built up tubular (round, square or rectangular hollow tubes etc.) trusses etc., including cutting, hoisting, fixing in position and applying a priming coat of approved steel primer, including welding and bolted with special shaped washers etc. complete. Hot finished seamless type tubes | 1570.00 | kg |  | 120.00 | 188400.00 | 130.00 | 204100.00 | 160.00 | 251200.00 | 120.00 | 188400.00 | 188400.00 | Khairati Lal, M/S SIDDHARTHALAXMI ENGITECH PRIVATE LIMITED
72.00 | Dismantling steel work manually/ by mechanical means in built up sections without dismembering and stacking within 50Metres lead as per direction of Engineer-in-charge. | 535.00 | kg |  | 2.75 | 1471.25 | 10.00 | 5350.00 | 2.00 | 1070.00 | 30.00 | 16050.00 | 1070.00 | Avyukta Corporate Solutions
73.00 | Steel work welded in built up sections/ framed work, including cutting, hoisting, fixing in position and applying a priming coat of approved steel primer using structural steel etc. as required.In gratings, frames, guard bar, ladder, railings, brackets, gates and similar works | 5616.00 | Kg |  | 107.00 | 600912.00 | 130.00 | 730080.00 | 130.00 | 730080.00 | 120.00 | 673920.00 | 600912.00 | Khairati Lal
74.00 | Providing & fixing fly proof wire gauze to windows, clerestory windows & doors with M.S. Flat 15x3 mm and nuts & bolts complete.Stainless steel (grade 304) wire gauze of 0.5 mm dia wire and 1.4 mm aperture on both sides | 320.00 | Sqm |  | 1012.00 | 323840.00 | 1080.00 | 345600.00 | 700.00 | 224000.00 | 2100.00 | 672000.00 | 224000.00 | Avyukta Corporate Solutions
75.00 | Providing & fixing UV stabilised fiberglass reinforced plastic sheet roofing up to any pitch, including fixing with polymer coated 'J' or 'L' hooks, bolts & nuts 8mm dia. G.I plain/bitumen washers complete but excluding the cost of purlins, rafters, trusses etc. The sheets shall be manufactured out of 2400 TEX panel rovigs incorporating minimum 0.3% ultra-violet stabiliser in resin system under approximately 2400 psi and hot cured. They shall be of uniform pigmentation and thickness without air pockets and shall conform to IS 10192 and IS 12866.The sheets shall be opaque or translucent, clear or pigmented, textured or smooth as specified. 2 mm thick flat | 140.00 | Sqm |  | 920.00 | 128800.00 | 520.00 | 72800.00 | 900.00 | 126000.00 | 900.00 | 126000.00 | 72800.00 | ashok kumar gupta and co
76.00 | Chipping of unsound/weak concrete material from slabs, beams, columns etc. with manual Chisel and/ or by standard power driven percussion type or of approved make including tapering of all edges, making square shoulders of cavities including cleaning the exposed concrete surface and reinforcement with wire brushes etc. and disposal of debris for all lead and lifts all complete as per direction of Engineer-In-Charge 50mm average thickness | 880.00 | Sqm |  | 92.00 | 80960.00 | 120.00 | 105600.00 | 180.00 | 158400.00 | 900.00 | 792000.00 | 80960.00 | Khairati Lal
77.00 | Chipping of unsound/weak concrete material from slabs, beams, columns etc. with manual Chisel and/ or by standard power driven percussion type or of approved make including tapering of all edges, making square shoulders of cavities including cleaning the exposed concrete surface and reinforcement with wire brushes etc. and disposal of debris for all lead and lifts all complete as per direction of Engineer-In-Charge 25mm average thickness | 880.00 | Sqm |  | 92.00 | 80960.00 | 150.00 | 132000.00 | 100.00 | 88000.00 | 800.00 | 704000.00 | 80960.00 | Khairati Lal
78.00 | Cleaning of reinforcement from rust from the reinforcing bars to give it a total rust free steel surface by using alkaline chemical rust remover of approved make with paint brush and removing loose particles after 24 hours of its application with wire brush and thoroughly washing with water and allowing it to dry, all complete as per direction of Engineer-In-Charge. Bars upto 12 mm diameter | 2664.00 | metre | 100.00 | 4.50 | 11988.00 | 8.00 | 21312.00 | 6.00 | 15984.00 | 100.00 | 266400.00 | 11988.00 | Khairati Lal
79.00 | Cleaning of reinforcement from rust from the reinforcing bars to give it a total rust free steel surface by using alkaline chemical rust remover of approved make with paint brush and removing loose particles after 24 hours of its application with wire brush and thoroughly washing with water and allowing it to dry, all complete as per direction of Engineer-In-Charge. Bars above 12 mm diameter | 2634.00 | metre | 100.00 | 10.00 | 26340.00 | 16.00 | 42144.00 | 10.00 | 26340.00 | 90.00 | 237060.00 | 26340.00 | Avyukta Corporate Solutions, Khairati Lal
80.00 | Drilling suitable holes in reinforced or plain cement concrete with power driven drill machine to a minimum depth of 100 mm upto 200 mm in RCC beams, lintels, columns and slabs to introduce steel bars for sunshades/ balconies including fixing the steel bars in position using epoxy resin anchor grout of approved make but excluding the cost of reinforcement, all complete as per direction of Engineer-In-Charge.Upto and including 12 mm dia. | 520.00 | Each | 100.00 | 87.00 | 45240.00 | 135.00 | 70200.00 | 100.00 | 52000.00 | 200.00 | 104000.00 | 45240.00 | Khairati Lal
81.00 | Providing, mixing and applying bonding coat of approved adhesive on chipped portion of RCC as per specifications and direction of Engineer- In-charge complete in all respect.Epoxy bonding adhesive having coverage 2.20 sqm/kg of approved make | 1760.00 | Sqm | 100.00 | 92.00 | 161920.00 | 280.00 | 492800.00 | 150.00 | 264000.00 | 300.00 | 528000.00 | 161920.00 | Khairati Lal
82.00 | Shotcreting R.C.C. columns, beams and slabs etc. in layers with approved design mix concrete having the specified minimum characteristic compressive strength [with ordinary portland cement, coarse sand and graded stone aggregate of 10 mm maximum size in proportion as per design criteria] including the cost of centering and shuttering at edges and corners etc. as directed by Engineer- in-Charge Note: Rates shall include the providing necessary ground wires etc. The levelling gauges, if used, shall be paid for separately. Payment under this item shall be made only after proper wet curing has been done and surface has been satisfactorily evaluated by sounding/tapping with a blunt metal instrument.25 mm thick in Grade M25 with cement content not less than 330 kg per cum | 880.00 | Sqm | 100.00 | 463.00 | 407440.00 | 740.00 | 651200.00 | 400.00 | 352000.00 | 400.00 | 352000.00 | 352000.00 | Avyukta Corporate Solutions, M/S SIDDHARTHALAXMI ENGITECH PRIVATE LIMITED
83.00 | Shotcreting R.C.C. columns, beams and slabs etc. in layers with approved design mix concrete having the specified minimum characteristic compressive strength [with ordinary portland cement, coarse sand and graded stone aggregate of 10 mm maximum size in proportion as per design criteria] including the cost of centering and shuttering at edges and corners etc. as directed by Engineer- in-Charge Note: Rates shall include the providing necessary ground wires etc. The levelling gauges, if used, shall be paid for separately. Payment under this item shall be made only after proper wet curing has been done and surface has been satisfactorily evaluated by sounding/tapping with a blunt metal instrument.50 mm thick in Grade M25 with cement content not less than 330 kg per cum | 880.00 | Sqm | 100.00 | 715.00 | 629200.00 | 1120.00 | 985600.00 | 700.00 | 616000.00 | 350.00 | 308000.00 | 308000.00 | M/S SIDDHARTHALAXMI ENGITECH PRIVATE LIMITED
84.00 | Providing and fixing hard drawn steel wire fabric of size 75 x25 mm mesh or other suitable size wire mesh to be fixed & firmly anchored to the concrete surface by means of “L” shaped mild steel shear key welded with existing reinforcement including the cost of materials, labour, tool & plants as approved by Engineer-in-charge. | 520.00 | sqm |  | 560.00 | 291200.00 | 880.00 | 457600.00 | 600.00 | 312000.00 | 200.00 | 104000.00 | 104000.00 | M/S SIDDHARTHALAXMI ENGITECH PRIVATE LIMITED
85.00 | Providing and fixing 19mm thick both side balancing lamination factory pressed BWP grade marine ply as per IS 710 of approved brand boxes,shelves,racks,almirah,cupboard and drawer etc. including necessary nails,screws, hinges etc. complete as per direction of Engineer-in-charge. | 890.00 | sqm |  | 2385.00 | 2122650.00 | 2400.00 | 2136000.00 | 2000.00 | 1780000.00 | 900.00 | 801000.00 | 801000.00 | M/S SIDDHARTHALAXMI ENGITECH PRIVATE LIMITED
86.00 | Providing and fixing square-mouth S.W. gully trap class SP-1 complete with C.I. grating brick masonry chamber with water tight C.I. cover with frame of 300 x 300 mm size (inside) the weight of cover to be not less than 4.50 kg and frame to be not less than 2.70 kg as per standard design:With sewer bricks conforming to IS : 4885 | 52.00 | each |  | 1380.00 | 71760.00 | 1300.00 | 67600.00 | 2000.00 | 104000.00 | 700.00 | 36400.00 | 36400.00 | M/S SIDDHARTHALAXMI ENGITECH PRIVATE LIMITED
87.00 | Providing and laying non-pressure NP2 class (light duty) R.C.C. pipes with collars jointed with stiff mixture of cement mortar in the proportion of 1:2 (1 cement : 2 fine sand) including testing of joints etc. complete :250 mm dia. R.C.C. pipe | 70.00 | meter |  | 558.00 | 39060.00 | 750.00 | 52500.00 | 500.00 | 35000.00 | 900.00 | 63000.00 | 35000.00 | Avyukta Corporate Solutions
88.00 | Providing and fixing health faucet in ABS body for WC of JAQUAR(ALE-ESS-583) make with 1.20m long PVC tube and wall hook, or Equivalent, including making connection etc. all complete. | 26.00 | Each | 100.00 | 465.00 | 12090.00 | 1400.00 | 36400.00 | 600.00 | 15600.00 | 800.00 | 20800.00 | 12090.00 | Khairati Lal
89.00 | Providing and fixing of Stainless Steel jali of approved quality for bathroom, toilet drain complete as per direction of Engineer-in-charge : 100 mm Dia | 104.00 | Each | 100.00 | 76.00 | 7904.00 | 60.00 | 6240.00 | 50.00 | 5200.00 | 70.00 | 7280.00 | 5200.00 | Avyukta Corporate Solutions
90.00 | Providing and fixing C.P. brass Two way bib cock of approved quality complete as per direction of Engineer-in-charge : 15 mm nominal bore Each | 52.00 | Each | 100.00 | 1196.00 | 62192.00 | 980.00 | 50960.00 | 1000.00 | 52000.00 | 900.00 | 46800.00 | 46800.00 | M/S SIDDHARTHALAXMI ENGITECH PRIVATE LIMITED
91.00 | Providing and fixing in floor/ground unplasticised Rigid PVC water pipes, including excavation and refilling with required material after placing pipes, including connection fitting, jointing with seal ring as per direction of Engineer-in-charge: Concealed work, including cutting chases and making good the walls, floor etc. (i) Single socketed pipes. 50 mm diameter | 320.00 | metre |  | 166.00 | 53120.00 | 150.00 | 48000.00 | 300.00 | 96000.00 | 400.00 | 128000.00 | 48000.00 | ashok kumar gupta and co
92.00 | Providing and fixing in floor/ground unplasticised Rigid PVC water pipes, including excavation and refilling with required material after placing pipes, including connection fitting, jointing with seal ring as per direction of Engineer-in-charge: Including cutting chases and making good the walls, floor, ground etc. (i) Single socketed pipes. 110 mm diameter | 200.00 | metre |  | 296.00 | 59200.00 | 60.00 | 12000.00 | 500.00 | 100000.00 | 300.00 | 60000.00 | 12000.00 | ashok kumar gupta and co
93.00 | Wiring for light point/ fan point/ exhaust fan point/ call bell point with 1.5 sq.mmFRLS/HFFR PVC insulated copper conductor single core cable in surface/ recessed steel conduit, with modular switch, modular plate, suitable GI box and earthing the point with 1.5 sq.mm FRLS/HFFR PVC insulated copper conductor single core cable etc. as required. | 572.00 | Each | 100.00 | 1498.00 | 856856.00 | 1350.00 | 772200.00 | 1000.00 | 572000.00 | 600.00 | 343200.00 | 343200.00 | M/S SIDDHARTHALAXMI ENGITECH PRIVATE LIMITED
94.00 | Wiring for twin control light point with 1.5 sq.mm FRLS/HFFR PVC insulated copper conductor single core cable in surface / recessed steel conduit, 2 way modular switch, modular plate, suitable GI box and earthing the point with 1.5 sq.mm. FRLS/HFFR PVC insulated copper conductor single core cable etc .as required. | 52.00 | Each | 100.00 | 1599.00 | 83148.00 | 1450.00 | 75400.00 | 1600.00 | 83200.00 | 600.00 | 31200.00 | 31200.00 | M/S SIDDHARTHALAXMI ENGITECH PRIVATE LIMITED
95.00 | Wiring for light/ power plug with 2X4 sq. mm FRLS/HFFR PVC insulated copper conductor single core cable in surface/ recessed steel conduit alongwith 1 No. 4 sq. mm FRLS PVC insulated copper conductor single core cable for loop earthing as required. | 780.00 | mtr | 100.00 | 342.00 | 266760.00 | 250.00 | 195000.00 | 350.00 | 273000.00 | 200.00 | 156000.00 | 156000.00 | M/S SIDDHARTHALAXMI ENGITECH PRIVATE LIMITED
96.00 | Wiring for light/ power plug with 4X4 sq. mm FRLS/HFFR PVC insulated copper conductor single core cable in surface/ recessed steel conduit alongwith 2 Nos. 4 sq. mm FRLS/HFFR PVC insulated copper conductor single core cable for loop earthing as required. | 520.00 | mtr |  | 516.00 | 268320.00 | 375.00 | 195000.00 | 506.00 | 263120.00 | 300.00 | 156000.00 | 156000.00 | M/S SIDDHARTHALAXMI ENGITECH PRIVATE LIMITED
97.00 | Wiring for circuit/ submain wiring alongwith earth wire with the following sizes of FRLS/HFFR PVC insulated copper conductor, single core cable in surface/ recessed steel conduit as required. 4 X 6 sq. mm + 2 X 6 sq. mm earth wire | 260.00 | mtr |  | 713.00 | 185380.00 | 550.00 | 143000.00 | 700.00 | 182000.00 | 400.00 | 104000.00 | 104000.00 | M/S SIDDHARTHALAXMI ENGITECH PRIVATE LIMITED
98.00 | Supplying and fixing of following sizes of steel conduit along with accessories in surface/recess including painting in case of surface conduit, or cutting the wall and making good the same in case of recessed conduit as required. 25 MM | 260.00 | mtr | 100.00 | 206.00 | 53560.00 | 180.00 | 46800.00 | 250.00 | 65000.00 | 120.00 | 31200.00 | 31200.00 | M/S SIDDHARTHALAXMI ENGITECH PRIVATE LIMITED
99.00 | Supplying and fixing of following sizes of steel conduit along with accessories in surface/recess including painting in case of surface conduit, or cutting the wall and making good the same in case of recessed conduit as required.40 mm | 130.00 | Mtr | 100.00 | 366.00 | 47580.00 | 220.00 | 28600.00 | 360.00 | 46800.00 | 150.00 | 19500.00 | 19500.00 | M/S SIDDHARTHALAXMI ENGITECH PRIVATE LIMITED
100.00 | Supplying and drawing following sizes of FRLS/HFFR PVC insulated copper conductor, single core cable in the existing surface/ recessed steel/ PVC conduit as required. 3 x 1.5 sq. mm | 260.00 | mtr | 100.00 | 75.00 | 19500.00 | 100.00 | 26000.00 | 90.00 | 23400.00 | 70.00 | 18200.00 | 18200.00 | M/S SIDDHARTHALAXMI ENGITECH PRIVATE LIMITED
101.00 | Supplying and drawing following sizes of FRLS/HFFR PVC insulated copper conductor, single core cable in the existing surface/ recessed steel/ PVC conduit as required. 3 x 2.5 sq. mm | 260.00 | mtr | 100.00 | 106.00 | 27560.00 | 200.00 | 52000.00 | 100.00 | 26000.00 | 90.00 | 23400.00 | 23400.00 | M/S SIDDHARTHALAXMI ENGITECH PRIVATE LIMITED
102.00 | Supplying and drawing following sizes of FRLS/HFFR PVC insulated copper conductor, single core cable in the existing surface/ recessed steel/ PVC conduit as required.4 x 4 sq. mm | 208.00 | mtr |  | 210.00 | 43680.00 | 350.00 | 72800.00 | 200.00 | 41600.00 | 120.00 | 24960.00 | 24960.00 | M/S SIDDHARTHALAXMI ENGITECH PRIVATE LIMITED
103.00 | Supplying and drawing following sizes of FRLS/HFFR PVC insulated copper conductor, single core cable in the existing surface/ recessed steel/ PVC conduit as required. 3 x 6 sq. mm | 156.00 | Mtr | 100.00 | 233.00 | 36348.00 | 450.00 | 70200.00 | 250.00 | 39000.00 | 200.00 | 31200.00 | 31200.00 | M/S SIDDHARTHALAXMI ENGITECH PRIVATE LIMITED
104.00 | Supplying and drawing following pair 0.5 mm dia FRLS/HFFR PVC insulated annealed copper conductor, unarmored telephone cable in the existing surface/ recessed steel/ PVC conduit as required.2 Pair | 260.00 | Mtr | 100.00 | 235.00 | 61100.00 | 50.00 | 13000.00 | 30.00 | 7800.00 | 200.00 | 52000.00 | 7800.00 | Avyukta Corporate Solutions
105.00 | Supplying and drawing co-axial TV cable RG-6 grade, 0.7 mm solid copper conductor PE insulated, shielded with fine tinned copper braid and protected with PVC sheath in the existing surface/ recessed steel/ PVC conduit as required. | 260.00 | Mtr | 100.00 | 38.00 | 9880.00 | 85.00 | 22100.00 | 40.00 | 10400.00 | 300.00 | 78000.00 | 9880.00 | Khairati Lal
106.00 | Supplying and fixing modular blanking plate on the existing modular plate & switch box excluding modular plate as required. | 104.00 | Each | 100.00 | 33.00 | 3432.00 | 20.00 | 2080.00 | 35.00 | 3640.00 | 90.00 | 9360.00 | 2080.00 | ashok kumar gupta and co
107.00 | Supplying and fixing brass batten/ angle holder including connection etc. as required. | 52.00 | Each | 100.00 | 110.00 | 5720.00 | 250.00 | 13000.00 | 110.00 | 5720.00 | 120.00 | 6240.00 | 5720.00 | Avyukta Corporate Solutions, Khairati Lal
108.00 | Supplying and fixing call bell/ buzzer suitable for single phase, 230 V, complete as required. | 26.00 | Each | 100.00 | 80.00 | 2080.00 | 450.00 | 11700.00 | 75.00 | 1950.00 | 300.00 | 7800.00 | 1950.00 | Avyukta Corporate Solutions
109.00 | Installation, testing and commissioning of pre-wired, fluorescent fitting / compact fluorescent/LED fitting of all types, complete with all accessories and tube/lamp etc. directly on ceiling/ wall, including connections with 1.5 sq. mm FRLS/HFFR PVC insulated, copper conductor, single core cable and earthing etc. as required. | 468.00 | Each | 100.00 | 185.00 | 86580.00 | 250.00 | 117000.00 | 200.00 | 93600.00 | 300.00 | 140400.00 | 86580.00 | Khairati Lal
110.00 | Installation, testing and commissioning of ceiling fan, including wiring the down rods of standard length (upto 30 cm) with 1.5 sq. mm FRLS/HFFR PVC insulated, copper conductor, single core cable, including providing and fixing phenolic laminated sheet cover on the fan box etc. as required. | 52.00 | Each | 100.00 | 190.00 | 9880.00 | 400.00 | 20800.00 | 232.00 | 12064.00 | 500.00 | 26000.00 | 9880.00 | Khairati Lal
111.00 | Installation of exhaust fan in the existing opening, including making good the damage, connection, testing, commissioning etc. as required. Upto 450 mm sweep | 52.00 | Each | 100.00 | 397.00 | 20644.00 | 350.00 | 18200.00 | 390.00 | 20280.00 | 300.00 | 15600.00 | 15600.00 | M/S SIDDHARTHALAXMI ENGITECH PRIVATE LIMITED
112.00 | Supplying and fixing following way, single pole and neutral, sheet steel, MCB distribution board, 240 V, on surface/ recess, complete with tinned copper bus bar, neutral bus bar, earth bar, din bar, interconnections, powder painted including earthing etc. as required. (But without MCB/RCCB/Isolator) 8 way, Double door | 26.00 | Each | 100.00 | 1676.00 | 43576.00 | 9000.00 | 234000.00 | 2100.00 | 54600.00 | 11000.00 | 286000.00 | 43576.00 | Khairati Lal
113.00 | Supplying and fixing 5 A to 32 A rating, 240/415 V, 10 kA, "C" curve, miniature circuit breaker suitable for inductive load of following poles in the existing MCB DB complete with connections, testing and commissioning etc. as required.Single pole | 208.00 | Each | 100.00 | 203.00 | 42224.00 | 400.00 | 83200.00 | 200.00 | 41600.00 | 350.00 | 72800.00 | 41600.00 | Avyukta Corporate Solutions
114.00 | Supplying and fixing 5 A to 32 A rating, 240/415 V, 10 kA, "C" curve, miniature circuit breaker suitable for inductive load of following poles in the existing MCB DB complete with connections, testing and commissioning etc. as required. Single pole and neutral | 52.00 | Each | 100.00 | 458.00 | 23816.00 | 400.00 | 20800.00 | 200.00 | 10400.00 | 300.00 | 15600.00 | 10400.00 | Avyukta Corporate Solutions
115.00 | Supplying and fixing 5 A to 32 A rating, 240/415 V, 10 kA, "C" curve, miniature circuit breaker suitable for inductive load of following poles in the existing MCB DB complete with connections, testing and commissioning etc. as required.Triple pole and neutral | 26.00 | Each | 100.00 | 927.00 | 24102.00 | 1800.00 | 46800.00 | 910.00 | 23660.00 | 300.00 | 7800.00 | 7800.00 | M/S SIDDHARTHALAXMI ENGITECH PRIVATE LIMITED
116.00 | Supplying and fixing single pole blanking plate in the existing MCB DB complete etc. as required. | 104.00 | Each | 100.00 | 10.00 | 1040.00 | 50.00 | 5200.00 | 10.00 | 1040.00 | 90.00 | 9360.00 | 1040.00 | Avyukta Corporate Solutions, Khairati Lal
117.00 | Supplying and fixing following rating, double pole, (single phase and neutral), 240 V, residual current circuit breaker v(RCCB), having a sensitivity current 30 mA in the existing MCB DB complete with connections, testing and commissioning etc. as required. 40 A | 26.00 | Each | 100.00 | 336.00 | 8736.00 | 1750.00 | 45500.00 | 1800.00 | 46800.00 | 400.00 | 10400.00 | 8736.00 | Khairati Lal
118.00 | Providing and fixing M.V. danger notice plate of 200 mm X 150 mm, made of mild steel, at least 2 mm thick, and vitreous enameled white on both sides, and with inscription in single red colour on front side as required. | 26.00 | Each | 100.00 | 224.00 | 5824.00 | 500.00 | 13000.00 | 250.00 | 6500.00 | 300.00 | 7800.00 | 5824.00 | Khairati Lal
119.00 | Supplying and fixing Cable End Box (Loose Wire Box) suitable for following single pole and neutral, sheet steel, MCB distribution board, 240 Volts, on surface/ recess, complete with testing and commissioning etc. as required.For 8 way, Double door SPN MCBDB | 26.00 | Each | 100.00 | 655.00 | 17030.00 | 1500.00 | 39000.00 | 650.00 | 16900.00 | 2100.00 | 54600.00 | 16900.00 | Avyukta Corporate Solutions
120.00 | Earthing with G.I. earth plate 600 mm X 600 mm X 6 mm thick including accessories, and providing masonry enclosure with cover plate having locking arrangement and watering pipe of 2.7 metre long etc. with charcoal/ coke and salt as required. | 26.00 | Each | 100.00 | 5956.00 | 154856.00 | 1200.00 | 31200.00 | 6000.00 | 156000.00 | 6000.00 | 156000.00 | 31200.00 | ashok kumar gupta and co
121.00 | Providing and fixing 25 mm X 5 mm G.I. strip in 40 mm dia G.I. pipe from earth electrode including connection with G.I. nut, bolt, spring, washer excavation and re-filling etc. as required. | 260.00 | Mtr | 100.00 | 1168.00 | 303680.00 | 120.00 | 31200.00 | 500.00 | 130000.00 | 400.00 | 104000.00 | 31200.00 | ashok kumar gupta and co
122.00 | Providing and laying earth connection from earth electrode with 6 SWG dia G.I. Wire in 15 mm dia G.I. pipe from earth electrode including connection with G.I. thimble excavation and re-filling as required. | 260.00 | Mtr | 100.00 | 223.00 | 57980.00 | 80.00 | 20800.00 | 200.00 | 52000.00 | 300.00 | 78000.00 | 20800.00 | ashok kumar gupta and co
123.00 | Providing and fixing of lightning conductor finial, made of 25 mm dia 300 mm long, G.I. tube, having single prong at top, with 85 mm dia 6 mm thick G.I. base plate including holes etc. complete as required | 13.00 | Each | 100.00 | 434.00 | 5642.00 | 8000.00 | 104000.00 | 520.00 | 6760.00 | 700.00 | 9100.00 | 5642.00 | Khairati Lal
124.00 | Providing and fixing G.I. tape 20 mm X 3 mm thick on parapet or surface of wall for lightning conductor complete as required.(For vertical run) | 195.00 | Mtr | 100.00 | 106.00 | 20670.00 | 120.00 | 23400.00 | 170.00 | 33150.00 | 500.00 | 97500.00 | 20670.00 | Khairati Lal
125.00 | Supply of 5 star rating, regulator operated 1200 mm BLDC fan suitable for operation on single phase 240V, 50 Hz supply, complete as required (Make: Havells, Model: Stealth BLDC or Similar as per AAI Preffered make list) | 52.00 | Each | 100.00 | 7912.00 | 411424.00 | 3000.00 | 156000.00 | 6000.00 | 312000.00 | 3200.00 | 166400.00 | 156000.00 | ashok kumar gupta and co
126.00 | Supply of 20W, 4 feet long wall mounted tube batten (excluding lamp) suitable for 4 feet long retrofit type T8 LED tube light lamp complete with all accessories, connections as required. | 104.00 | Each | 100.00 | 176.00 | 18304.00 | 550.00 | 57200.00 | 172.00 | 17888.00 | 290.00 | 30160.00 | 17888.00 | Avyukta Corporate Solutions
127.00 | Supply of wall mounting decorative type fitting (excluding lamp) complete with all accessories as required at site. (Make: Jaquar, Model : DWL-NKL-WLBPGG001E27 or Similar as per AAI Preffered make list) | 78.00 | Each | 100.00 | 1096.00 | 85488.00 | 2200.00 | 171600.00 | 1100.00 | 85800.00 | 3300.00 | 257400.00 | 85488.00 | Khairati Lal
128.00 | Supply of wall mounting decorative type fitting (excluding lamp) complete with all accessories as required at site. (Make: Jaquar, Model : DWL-CHR-MB160275531B or Similar as per AAI Preffered make list) | 78.00 | Each | 100.00 | 1385.00 | 108030.00 | 3000.00 | 234000.00 | 1300.00 | 101400.00 | 3300.00 | 257400.00 | 101400.00 | Avyukta Corporate Solutions
129.00 | Supply of 24W surface mounted downlighter complete with all accessories as required at site. (Make: Havells, cat no. LHEAABP7IL1W024 or Similar as per AAI Preffered make list) | 52.00 | Each | 100.00 | 1134.00 | 58968.00 | 2500.00 | 130000.00 | 1200.00 | 62400.00 | 1100.00 | 57200.00 | 57200.00 | M/S SIDDHARTHALAXMI ENGITECH PRIVATE LIMITED
130.00 | Supply of 18W surface mounted downlighter complete with all accessories as required at site. (Make: Havells, cat no. LHEAABP7IL1W018 or Similar as per AAI Preffered make list) | 52.00 | Each | 100.00 | 854.00 | 44408.00 | 450.00 | 23400.00 | 837.00 | 43524.00 | 900.00 | 46800.00 | 23400.00 | ashok kumar gupta and co
131.00 | Supply of 12W surface mounted downlighter complete with all accessories as required at site. (Make: Havells, cat no. LHEAABP7IL1W012 or Similar as per AAI Preffered make list) | 52.00 | Each | 100.00 | 598.00 | 31096.00 | 1350.00 | 70200.00 | 550.00 | 28600.00 | 700.00 | 36400.00 | 28600.00 | Avyukta Corporate Solutions
132.00 | Supply of Exhaust Fan 200 mm sweep, 1200-1400 rpm, plastic body, suitable to operate at 220-240V, 50Hz. (Make: Havells, Model: Ventil Air DX or Similar as per AAI Preffered make list). | 52.00 | Each | 100.00 | 1119.00 | 58188.00 | 1350.00 | 70200.00 | 1200.00 | 62400.00 | 1800.00 | 93600.00 | 58188.00 | Khairati Lal
133.00 | Supply and fixing door bell ding- dong type, 240V, 50Hz suitable for single phase, 230 volts, complete as required. (Make: Havells, Anchor or Similar as per AAI Preffered make list). | 26.00 | Each | 100.00 | 220.00 | 5720.00 | 650.00 | 16900.00 | 220.00 | 5720.00 | 400.00 | 10400.00 | 5720.00 | Avyukta Corporate Solutions, Khairati Lal
134.00 | Supply of 35-40W LED post top fitting having high pressure powder coated die cast aluminium housing with top cover and high impact poly corbonate or acrylic protector/ diffuser and suitable built in LED Driver etc as required. | 26.00 | Each | 100.00 | 7613.00 | 197938.00 | 4000.00 | 104000.00 | 7000.00 | 182000.00 | 400.00 | 10400.00 | 10400.00 | M/S SIDDHARTHALAXMI ENGITECH PRIVATE LIMITED
135.00 | Supply and laying of 63 mm dia (OD-63 mm & ID-51 mm nominal) DWC HDPE pipe ISI marked along with all accessories like socket, bend, couplers etc. conforming to IS 14930, Part II complete with fitting, cutting, jointing etc. through moling at a depth of 75 cms including excavation and refilling as required. | 52.00 | Mtr | 100.00 | 863.00 | 44876.00 | 350.00 | 18200.00 | 850.00 | 44200.00 | 200.00 | 10400.00 | 10400.00 | M/S SIDDHARTHALAXMI ENGITECH PRIVATE LIMITED
136.00 | Supply of 1.1 KV grade XLPE armoured aluminium conductor cable of following sizes & conforming to IS:7098-part-I specifications i/c loading/unloading & transportation of cables etc. complete as required:4C X 16 sq. mm | 260.00 | Mtr | 100.00 | 322.00 | 83720.00 | 280.00 | 72800.00 | 142.00 | 36920.00 | 350.00 | 91000.00 | 36920.00 | Avyukta Corporate Solutions
137.00 | Laying and fixing of one number PVC insualted and PVC sheathed / XLPE aluminium/ copper conductor cable of 1.1 kV grade on surface as required. Upto 35 Sq.mm cable size | 260.00 | Mtr | 100.00 | 31.00 | 8060.00 | 150.00 | 39000.00 | 30.00 | 7800.00 | 500.00 | 130000.00 | 7800.00 | Avyukta Corporate Solutions
138.00 | Meter Board :Supply, installation, testing and commissioning of dust, damp and vermin proof cubicle free floor, outdoor type factory built sheet steel enclosed modular bolted construction extendable energy meter panel, suitable for operation on 415 ±10% volts, 50 Hz AC 3 phase 4 wire supply system fabricated with CRCA sheet steel of 2mm thick for frame work and 1.6mm thick for doors/ covers, 3mm thick for gland plates i/c cleaning & finishing complete with 7 tank process for powder coating in approved shade, bottom base channel, fabrication shall be done in transportable sections, entire panel shall have with 2 nos earth studs complete in all respects. | 7.00 | Each | 100.00 | 7132.00 | 49924.00 | 25000.00 | 175000.00 | 7100.00 | 49700.00 | 900.00 | 6300.00 | 6300.00 | M/S SIDDHARTHALAXMI ENGITECH PRIVATE LIMITED
139.00 | Supply and fixing of 5 star rating, electric storage water heater unit vertically mounted with minimum 15 L storage capacity with features like Temperature sensitive LED indicators, Hidden LED display, Remote control for temperature setting etc. It shall be confirming to IS-2082:2018 & suitable to operate on 230-240 V, 50 Hz AC supply with all accessories etc. complete as required. | 26.00 | Each | 100.00 | 18400.00 | 478400.00 | 9000.00 | 234000.00 | 15000.00 | 390000.00 | 9000.00 | 234000.00 | 234000.00 | ashok kumar gupta and co, M/S SIDDHARTHALAXMI ENGITECH PRIVATE LIMITED
140.00 | Supply, installation, testing and commissioning of industrial type 50 LPH ABS food grade type water purifier with purification process of RO+UV+UF+TDS consisting of high pressure pump, sediment filter, Activated carbon, UF membrane, Post carbon filter with UV fail alarm, Filter change alarm system. It shall be fully automatic operation with auto-on and auto-off function with auto flushing system suitable for operation on 230 V, 50 HZ single phase supply and complete with all other accessories etc. as per OEM standards complete in all respects as required. (Make:- Kent Elite Plus-New or Equivalent as approved by E-I-C | 1.00 | Each | 100.00 | 36800.00 | 36800.00 | 65000.00 | 65000.00 | 30000.00 | 30000.00 | 21000.00 | 21000.00 | 21000.00 | M/S SIDDHARTHALAXMI ENGITECH PRIVATE LIMITED
141.00 | Supply of floor mounted water dispenser with 3 nos. faucets for Hot, Cold and Normal water supply suitable for operation on 230 V, 50 HZ single phase supply, eco friendly refrigerant along with 02 nos 20 Ltr. Water bottles and complete with all other accessories as required with overall comprehensive warranty of one year. | 1.00 | Each | 100.00 | 10510.00 | 10510.00 | 9000.00 | 9000.00 | 10000.00 | 10000.00 | 23000.00 | 23000.00 | 9000.00 | ashok kumar gupta and co
| Total in Figures |  |  |  |  | 32209261.25 |  | 35393456.00 |  | 36877610.00 |  | 38346741.00
Lowest Amount Quoted BY: Khairati Lal(32209261.25)

## BOQ Summary
BOQ Summary Details Tender Title: Renovation of AAI Staff Quarters at C4G Janakpuri Colony New Delhi Phase-1 Tender ID: 2026_AAI_261826_1
Sheet Name | Sl.No | Bidder Name | Amount | Bid Rank
BoQ1 | 1 | Khairati Lal (BID ID -967460) | 32209261.25 | L1
| 2 | ashok kumar gupta and co (BID ID -967401) | 35393456.00 | L2
| 3 | Avyukta Corporate Solutions (BID ID -966504) | 36877610.00 | L3
| 4 | M/S SIDDHARTHALAXMI ENGITECH PRIVATE LIMITED (BID ID -971268) | 38346741.00 | L4