## BoQ1
Government eProcurement System Created By: Shiraz Khan Created Date/Time: 19-Feb-2026 11:22 AM Tender Title: Construction of RCC Retaining Wall Near RWY 23 in Operational Area at Diu Airport. Tender ID: 2026_AAI_262054_1
Tender Inviting Authority: Senior Manager (Engg-Civil), Airports Authority of India, Diu Airport.
Name of Work: "Construction of RCC Retaining Wall Near RWY 23 in Operational Area at Diu Airport.”
Contract No: AAI/DIU/SM(E-C)/RCC Retaining Wall/W-35/E-NIT/2026/ Tender ID: 2026_AAI_262054_1
SCHEDULE OF WORK / ITEM(S)
Sl.No | Description of Work / Item(s) | No.of Qty | Units | Estimated Rate | Umiya Construction (GSTN-24AABFU5911F1ZH) BID ID -968353 |  | TARUN ELECTRICALS (GSTN-08ANCPM5157F1Z0) BID ID -968956 |  | RRCONSTRUCTION (GSTN-NA) BID ID -968995 |  | M/S SIDDHARTHALAXMI ENGITECH PRIVATE LIMITED (GSTN-NA) BID ID -969195
[5 empty] | Rate | Amount | Rate | Amount | Rate | Amount | Rate | Amount | L1 Amount | L1 Vendor
1.00 | Design Consultancy Work Providing Engineering Consultancy Services for Design of RCC Retaining wall including Structural & Engineering design As per relevant Indian Standard civil engineering codes and related perameter with all relevant calculation sheet should show safe against failure, vetting of both design & drawings by any Govt. Engg. college including issue of "Good for Construction drawings" , revision of drawings as per changes (if occurred) during execution & final "As Built Drawing" complete with vetting and not limited to any other details related to consultancy work which are essential for successful execution of work etc. complete as per direction and satisfaction of Engineer incharge. Note :-(I) RCC retaining wall has to be designed as per conceptual drawings should show cross sectional views in each direction so that dimensions & reinforcement detailing may be read easily and implemented same during execution and rcc structure designer should visit site to explore and collect required data before design and for this nothig extra shall be paid. (II) The payment under this item shall be made in parts in proportion to amount of work. (III) Keeping in view of the security of the airport, full safety, design & drawing must be finalised in such a way that construction can be completed in minimum time.Before finalization of structural design & drawings consultant should explaini it to EiC. After vetting/approval of structural designs & drawing, 3 (Three) sets of Good for construction drawings showing all relevant details by consultant shall be submitted to EiC. He shall also submit all sets of drawings in soft copy. (IV) In case any clarification/ alteratation is made by the EiC or any Govt. Engg. College, it will be made by the consultant for which nothing shall be paid extra. Design must be finalised keeping in veiw of the variuos AAI norms prevailing at the time of designing and consultant must be aware of all the safety norms of structure. | 1.00 | Job |  | 165000.00 | 165000.00 | 200000.00 | 200000.00 | 418000.00 | 418000.00 | 950000.00 | 950000.00 | 165000.00 | Umiya Construction
2.00 | Earth work in excavation by mechanical means (Hydraulic excavator)/manual means over areas (exceeding 30 cm in depth, 1.5 m in width as well as 10 sqm on plan) including getting out and disposal of excavated earth lead upto 50 m and all lift, as directed by Engineer-in-charge. All kinds of soil | 900.00 | Cum |  | 150.00 | 135000.00 | 110.00 | 99000.00 | 185.00 | 166500.00 | 250.00 | 225000.00 | 99000.00 | TARUN ELECTRICALS
3.00 | Supplying and filling with approved material soil/good earth obtained from borrow pits with all lifts and leads, transporting to site, spreading, grading to required slope and compacting to meet requirement of Embankment. | 5208.00 | Cum |  | 1100.00 | 5728800.00 | 1200.00 | 6249600.00 | 1150.00 | 5989200.00 | 1100.00 | 5728800.00 | 5728800.00 | Umiya Construction, M/S SIDDHARTHALAXMI ENGITECH PRIVATE LIMITED
4.00 | Providing and laying in position ready mixed or site batched design mix cement concrete for plain cement concrete work; using coarse aggregate and fine aggregate derived from natural sources, Portland Pozzolana/Ordinary Portland /Portland Slag cement, admixtures in recommended proportions as per IS: 9103 to accelerate / retard setting of concrete, to improve durability and workability without impairing strength; including pumping of concrete to site of laying, curing, carriage for all leads; but excluding the cost of centering, shuttering and finishing as per direction of the engineer-in-charge; for the following grades of concrete. Note: Extra cement up to 10% of the minimum specified cement content in design mix shall be payable separately. In case the cement content in design mix is more than 110% of the minimum specified cement content, the contractor shall have discretion to either re-design the mix or bear the cost of extra cement. All works upto plinth level : Concrete of M10 grade with minimum cement content of 220 kg /cum | 90.00 | Cum |  | 4550.00 | 409500.00 | 5400.00 | 486000.00 | 7000.00 | 630000.00 | 5800.00 | 522000.00 | 409500.00 | Umiya Construction
5.00 | Centering and shuttering including strutting, propping etc. and removal of form for Foundations, footings, bases of columns, etc. for mass concrete | 2466.00 | Sqm |  | 600.00 | 1479600.00 | 250.00 | 616500.00 | 330.00 | 813780.00 | 380.00 | 937080.00 | 616500.00 | TARUN ELECTRICALS
6.00 | Providing and laying in position ready mixed or site batched design mix cement concrete for reinforced cement concrete work; using coarse aggregate and fine aggregate derived from natural sources, Portland Pozzolana / Ordinary Portland /Portland Slag cement, admixtures in recommended proportions as per IS: 9103 to accelerate / retard setting of concrete, to improve durability and workability without impairing strength; including pumping of concrete to site of laying, curing, carriage for all leads; but excluding the cost of centering, shuttering, finishing and reinforcement as per direction of the engineer-in-charge; for the following grades of concrete. Note: Extra cement up to 10% of the minimum specified cement content in design mix shall be payable separately. In case the cement content in design mix is more than 110% of the specified minimum cement content, the contractor shall have discretion to either re-design the mix or bear the cost of extra cement. All works upto plinth level Concrete of M30 grade with minimum cement content of 350 kg /cum | 480.00 | Cum |  | 8200.00 | 3936000.00 | 6800.00 | 3264000.00 | 7800.00 | 3744000.00 | 7800.00 | 3744000.00 | 3264000.00 | TARUN ELECTRICALS
7.00 | Steel reinforcement for R.C.C. work including straightening, cutting, bending, placing in position and binding all complete upto plinth level. Thermo-Mechanically Treated bars of grade Fe-500D or more. | 57600.00 | kg |  | 81.00 | 4665600.00 | 75.00 | 4320000.00 | 80.00 | 4608000.00 | 95.00 | 5472000.00 | 4320000.00 | TARUN ELECTRICALS
8.00 | Ready Made Cement Concrete block in course in Superstructure of approved quality in Cement Mortar 1:6 (1-Cement : 6- Coarse sand) including packing the joints etc. Complete. | 58.00 | Cum |  | 7000.00 | 406000.00 | 7500.00 | 435000.00 | 8300.00 | 481400.00 | 8300.00 | 481400.00 | 406000.00 | Umiya Construction
9.00 | Reinforced cement concrete work in beams, suspended floors, roofs having slope up to 15° landings, balconies, shelves, chajjas, lintels, bands, plain window sills, staircases and spiral stair cases above plinth level up to floor five level, excluding the cost of centering, shuttering, finishing and reinforcement with 1:1.5:3 (1 cement : 1.5 coarse sand(zone-III) derived from natural sources : 3 graded stone aggregate 20 mm nominal size derived from natural sources). | 4.00 | Cum |  | 7200.00 | 28800.00 | 6800.00 | 27200.00 | 10000.00 | 40000.00 | 4800.00 | 19200.00 | 19200.00 | M/S SIDDHARTHALAXMI ENGITECH PRIVATE LIMITED
10.00 | Providing and laying in position specified grade of reinforced cement concrete, excluding the cost of centering, shuttering, finishing and reinforcement - All work up to plinth level :1.5:3 (1 cement : 1.5 coarse sand (zone-III) derived from natural sources : 3 graded stone aggregate 20 mm nominal size derived from natural sources) | 27.00 | Cum |  | 7700.00 | 207900.00 | 6800.00 | 183600.00 | 7900.00 | 213300.00 | 5000.00 | 135000.00 | 135000.00 | M/S SIDDHARTHALAXMI ENGITECH PRIVATE LIMITED
11.00 | Steel reinforcement for R.C.C. work including straightening, cutting, bending, placing in position and binding all complete above plinth level. Thermo-Mechanically Treated bars of grade Fe-500D or more. | 2790.00 | kg |  | 85.00 | 237150.00 | 75.00 | 209250.00 | 88.00 | 245520.00 | 90.00 | 251100.00 | 209250.00 | TARUN ELECTRICALS
12.00 | Centering and shuttering including strutting, propping etc. and removal of form for Lintels, beams, plinth beams, girders, bressumers and cantilevers | 168.00 | Sqm |  | 600.00 | 100800.00 | 500.00 | 84000.00 | 540.00 | 90720.00 | 540.00 | 90720.00 | 84000.00 | TARUN ELECTRICALS
13.00 | Centering and shuttering including strutting, propping etc. and removal of form for Columns, Pillars, Piers, Abutments, Posts and Struts | 141.00 | Sqm |  | 600.00 | 84600.00 | 500.00 | 70500.00 | 550.00 | 77550.00 | 340.00 | 47940.00 | 47940.00 | M/S SIDDHARTHALAXMI ENGITECH PRIVATE LIMITED
14.00 | Structural steel work in single section, fixed with or without connecting plate,including cutting, hoisting, fixing in position and applying a priming coat of approved steel primer all complete. | 410.00 | Kg |  | 107.00 | 43870.00 | 110.00 | 45100.00 | 125.00 | 51250.00 | 144.00 | 59040.00 | 43870.00 | Umiya Construction
15.00 | 15 mm cement plaster on the rough side of single or half brick wall of mix : 1:4 (1 cement: 4 fine sand) | 910.00 | Sqm |  | 380.00 | 345800.00 | 450.00 | 409500.00 | 302.00 | 274820.00 | 370.00 | 336700.00 | 274820.00 | RRCONSTRUCTION
16.00 | Finishing walls with Acrylic Smooth exterior paint of required shade : New work (Two or more coat applied @ 1.67 ltr/10 sqm over and including priming coat of exterior primer applied @ 0.90 kg/10 sqm) | 910.00 | Sqm |  | 81.00 | 73710.00 | 110.00 | 100100.00 | 169.00 | 153790.00 | 130.00 | 118300.00 | 73710.00 | Umiya Construction
17.00 | Painting with synthetic enamel paint of approved brand and manufacture to give an even shade : Two or more coats on new work | 100.00 | sqm |  | 100.00 | 10000.00 | 110.00 | 11000.00 | 118.00 | 11800.00 | 140.00 | 14000.00 | 10000.00 | Umiya Construction
18.00 | Providing and fixing concertina coil fencing with punched tape concertina coil 600 mm dia 10 metre openable length ( total length 90 m), having 50 nos rounds per 6 metre length, upto 3 m height of wall with existing angle iron 'Y' shaped placed 2.4 m or 3.00 m apart and with 9 horizontal R.B.T. reinforced barbed wire, stud tied with G.I. staples and G.I. clips to retain horizontal, including necessary bolts or G.I. barbed wire tied to angle iron, all complete as per direction of Engineer-in-charge, with reinforced barbed tape(R.B.T.) / Spring core (2.5mm thick) wire of high tensile strength of 165 kg/ sq.mm with tape (0.52 mm thick) and weight 43.478 gm/ metre (cost of M.S. angle, C.C. blocks shall be paid separately) | 130.00 | Metre |  | 370.00 | 48100.00 | 300.00 | 39000.00 | 700.00 | 91000.00 | 603.00 | 78390.00 | 39000.00 | TARUN ELECTRICALS
| Total in Figures |  |  |  |  | 18106230.00 |  | 16849350.00 |  | 18100630.00 |  | 19210670.00
Lowest Amount Quoted BY: TARUN ELECTRICALS(16849350.00)

## BOQ Summary
BOQ Summary Details Tender Title: Construction of RCC Retaining Wall Near RWY 23 in Operational Area at Diu Airport. Tender ID: 2026_AAI_262054_1
Sheet Name | Sl.No | Bidder Name | Amount | Bid Rank
BoQ1 | 1 | TARUN ELECTRICALS (BID ID -968956) | 16849350.00 | L1
| 2 | RRCONSTRUCTION (BID ID -968995) | 18100630.00 | L2
| 3 | Umiya Construction (BID ID -968353) | 18106230.00 | L3
| 4 | M/S SIDDHARTHALAXMI ENGITECH PRIVATE LIMITED (BID ID -969195) | 19210670.00 | L4