## BoQ1
Government eProcurement System Created By: Sumit Gupta Created Date/Time: 23-Feb-2026 05:39 PM Tender Title: Construction of Parallel taxi track and Rapid exit taxiway at Raja Bhoj Airport, Bhopal. SH- Associated airfield lighting works Tender ID: 2026_AAI_262079_1
Tender Inviting Authority: SM(E-E), AAI, R.B. Airport, Bhopal
Name of Work: Construction of Parallel taxi track and Rapid exit taxiway at Raja Bhoj Airport, Bhopal. SH: Associated airfield lighting works.
Contract No: AAI/BPL/ENGG(E)/NIT-08/2025-26
SCHEDULE OF WORK / ITEM(S)
Sl.No | Description of Work / Item(s) | No.of Qty | Units | Estimated Rate | Manish Electricals (GSTN-23ABLPM9012E1ZW) BID ID -970145 |  | Vardhman Airport Solutions Limited (GSTN-NA) BID ID -970575
[5 empty] | Rate | Amount | Rate | Amount | L1 Amount | L1 Vendor
1.00 | Supply of FAA Complied Inset type medium intensity Taxiway center line light fitting for aviation visual aids requirements complete with shallow base and matching body of the fitting, inner body of the fitting, inner body and outer cover made of die cast aluminium complete with LED Lamp 6.6 Amps current with connected heat resistant accessories, prism assembly, optical assembly, "O" ring seal, pressure relief test plug, hardware, lenses and all standard accessories and ready for site installation complete with all accessories as required. Bidirectional Centerline light (Green/Green) 8 inch dia. | 158.00 | EA |  | 44000.00 | 6952000.00 | 41500.00 | 6557000.00 | 6557000.00 | Vardhman Airport Solutions Limited
2.00 | Supply of FAA Complied Inset type medium intensity Exit Taxiway center line light fitting for aviation visual aids requirements complete with shallow base and matching body of the fitting, inner body of the fitting, inner body and outer cover made of die cast aluminium complete with LED Lamp 6.6 Amps current with connected heat resistant accessories, prism assembly, optical assembly, "O" ring seal, pressure relief test plug, hardware, lenses and all standard accessories and ready for site installation complete with all accessories as required. Bidirectional Centerline light (Yellow/Green) 8 inch dia. | 59.00 | EA |  | 44000.00 | 2596000.00 | 41500.00 | 2448500.00 | 2448500.00 | Vardhman Airport Solutions Limited
3.00 | Supply of FAA Complied Inset type medium intensity Stop bar light fitting for aviation visual aids requirements complete with shallow base and matching body of the fitting, inner body of the fitting, inner body and outer cover made of die cast aluminium complete with LED Lamp 6.6 Amps current with connected heat resistant accessories, prism assembly, optical assembly, "O" ring seal, pressure relief test plug, hardware, lenses and all standard accessories and ready for site installation complete with all accessories as required. Bidirectional Stop bar light (Red/Red) 8 inch dia. | 55.00 | EA |  | 36500.00 | 2007500.00 | 41500.00 | 2282500.00 | 2007500.00 | Manish Electricals
4.00 | Supply of FAA Complied Inset type medium intensity Intermediate holding position light fitting for aviation visual aids requirements complete with shallow base and matching body of the fitting, inner body of the fitting, inner body and outer cover made of die cast aluminium complete with LED Lamp 6.6 Amps current with connected heat resistant accessories, prism assembly, optical assembly, "O" ring seal, pressure relief test plug, hardware, lenses and all standard accessories and ready for site installation complete with all accessories as required. Unidirectional Intermediate holding position light (Yellow) 8 inch dia. | 61.00 | EA |  | 36500.00 | 2226500.00 | 40000.00 | 2440000.00 | 2226500.00 | Manish Electricals
5.00 | Supply of FAA Complied Inset type medium intensity Rapid exit taxiway indicator light fitting for aviation visual aids requirements complete with shallow base and matching body of the fitting, inner body of the fitting, inner body and outer cover made of die cast aluminium complete with LED Lamp 6.6 Amps current with connected heat resistant accessories, prism assembly, optical assembly, "O" ring seal, pressure relief test plug, hardware, lenses and all standard accessories and ready for site installation complete with all accessories as required. Unidirectional Rapid exit taxiway indicator light (Yellow) 8 inch dia. | 14.00 | EA |  | 36500.00 | 511000.00 | 40000.00 | 560000.00 | 511000.00 | Manish Electricals
6.00 | Supply of Medium intensity elevated type omni directional LED Taxiway Edge Light Fitting with maximum 10W LED including blue lens for LED and CI base plate and assembly with heat resistant accessories, prism assembly, optical assembly, "O" ring seal, pressure relief test plug, lenses, connecting lead, hardware etc. all other accessories complete as required as per confirming to ICAO Annex-14 requirement. | 178.00 | EA |  | 4000.00 | 712000.00 | 3650.00 | 649700.00 | 649700.00 | Vardhman Airport Solutions Limited
7.00 | Supply of 12 inch dia Inset type fittings Bi-directional suitable for high intensity runway edge (White/White Color) light fitting for aviation visual aids requirements as per ICAO complete with shallow base and matching body of the fitting, inner body and outer cover made of die cast aluminium complete with pre focused reflector halogen lamp of 6.6 amps current with connected heat resistant accessories, prism assembly, optical assembly, "O" ring seal, pressure relief test plug, hardware, green prism / lenses and all standard accessories and ready for site installation complete with all accessories, meeting all technical specifications as mentioned in tender document, complete etc. as required. Bi-directional (White/White Color) | 10.00 | EA |  | 60000.00 | 600000.00 | 95000.00 | 950000.00 | 600000.00 | Manish Electricals
8.00 | Supply of 12 inch dia Inset type fittings Bi-directional suitable for high intensity runway edge (Yellow/White Color) light fitting for aviation visual aids requirements as per ICAO complete with shallow base and matching body of the fitting, inner body and outer cover made of die cast aluminium complete with pre focused reflector halogen lamp of 6.6 amps current with connected heat resistant accessories, prism assembly, optical assembly, "O" ring seal, pressure relief test plug, hardware, green prism / lenses and all standard accessories and ready for site installation complete with all accessories, meeting all technical specifications as mentioned in tender document, complete etc. as required. Bi-directional (Yellow/White Color) | 9.00 | EA |  | 60000.00 | 540000.00 | 95000.00 | 855000.00 | 540000.00 | Manish Electricals
9.00 | Supply of FAA Complied LED type Inset uni-directional Stop bar light fitting suitable for aviation visual aids requirements complete with shallow base and matching body of the fitting, inner body and outer cover complete with all standard accessories suitable for 6.6 amps, meeting ICAO requirement for ISO candela as specified in Annexure-14 . and meeting all technical specifications as mentioned in tender document, complete etc. as required. Uni-directional Red | 22.00 | EA |  | 35000.00 | 770000.00 | 40000.00 | 880000.00 | 770000.00 | Manish Electricals
10.00 | Supplying, Installation, Testing and Commissioning of 10 KW, Indoor type air cooled constant current regulator (CCR) of microprocessor controlled based suitable for operation on 240/415 Volts + 10%, 50 Hz input AC supply with 5 steps variation of suitable current output (2.8,3.4,4.0,5.2,6.6 Amps) suitable for local and remote control operation with suitable control supply and able to communicate with PC or PLC controlled system, with output current indicated on multifunction digital display, over current, over voltage, open circuit and earth fault protection and earthleakage meter, positive back indication equipments, relays, cotactors, complete as required for the following rating and confirming to specifications enclosed. (FAA Compliant). | 3.00 | Job |  | 275000.00 | 825000.00 | 310000.00 | 930000.00 | 825000.00 | Manish Electricals
11.00 | Supplying, Installation, Testing and Commissioning of 2.5 KW, Indoor type air cooled constant current regulator (CCR) of microprocessor controlled based suitable for operation on 240/415 Volts + 10%, 50 Hz input AC supply with 5 steps variation of suitable current output (2.8,3.4,4.0,5.2,6.6 Amps) suitable for local and remote control operation with suitable control supply and able to communicate with PC or PLC controlled system, with output current indicated on multifunction digital display, over current, over voltage, open circuit and earth fault protection and earthleakage meter, positive back indication equipments, relays, cotactors, complete as required for the following rating and confirming to specifications enclosed. (FAA Compliant). | 15.00 | Job |  | 170000.00 | 2550000.00 | 200000.00 | 3000000.00 | 2550000.00 | Manish Electricals
12.00 | Supply of 25 watt, 6.6A/6.6A, rating 5KV, 50 Hz series Isolating transformers encapsulated in polyester resin, finally moulded in neoprene type rubber and with primary and secondary connections confirming to specification as required. | 547.00 | EA |  | 2700.00 | 1476900.00 | 3000.00 | 1641000.00 | 1476900.00 | Manish Electricals
13.00 | Supply of 100 watt, 6.6A/6.6A, rating 5KV, 50 Hz series Isolating transformers encapsulated in polyester resin, finally moulded in neoprene type rubber and with primary and secondary connections confirming to specification as required. | 33.00 | EA |  | 4000.00 | 132000.00 | 4000.00 | 132000.00 | 132000.00 | Manish Electricals, Vardhman Airport Solutions Limited
14.00 | Supply of 200 watt, 20A/6.6A, rating 5KV, 50 Hz series Isolating transformers encapsulated in polyester resin, finally moulded in neoprene type rubber and with primary and secondary connections confirming to specification as required. | 19.00 | EA |  | 5000.00 | 95000.00 | 4700.00 | 89300.00 | 89300.00 | Vardhman Airport Solutions Limited
15.00 | Supply of 6 Sqmm, 5 KV grade plug and receptacle of type 1 class B connector and suitable field attachment for 5 KV grade PVC insulated PVC sheathed single core 6 sqmm size copper conductor cable confirming to the specified specification etc complete as required. | 580.00 | EA |  | 500.00 | 290000.00 | 450.00 | 261000.00 | 261000.00 | Vardhman Airport Solutions Limited
16.00 | Supply of 16 Sqmm, 5 KV grade plug and receptacle of type 1 class B connector and suitable field attachment for 5 KV grade PVC insulated PVC sheathed single core 6 sqmm size copper conductor cable confirming to the specified specification etc complete as required. | 21.00 | EA |  | 550.00 | 11550.00 | 450.00 | 9450.00 | 9450.00 | Vardhman Airport Solutions Limited
17.00 | Installation, testing & commissioning of elevated fitting on the existing transformer housing box including installation of isolating transformer, lens, filters, lamps and other accessories, alignment levelling making transformer connection, earth connection etc. crimping / jointing of plug & receptacles & making connections complete as required. | 162.00 | Job |  | 100.00 | 16200.00 | 50.00 | 8100.00 | 8100.00 | Vardhman Airport Solutions Limited
18.00 | Installation, testing & commissioning of 8' Dia inset type light fixture including cutting of existing cement concrete runway/taxiway/apron with cutter machine for fixing of inset light fixture with resin and hardener compound & alignment of fittings with instruments complete as required. | 335.00 | Job |  | 4000.00 | 1340000.00 | 4500.00 | 1507500.00 | 1340000.00 | Manish Electricals
19.00 | Installation, testing & commissioning of 12' Dia inset type light fixture including cutting of existing cement concrete runway/taxiway/apron with cutter machine for fixing of inset light fixture with resin and hardener compound & alignment of fittings with instruments complete as required. | 17.00 | Job |  | 6000.00 | 102000.00 | 3500.00 | 59500.00 | 59500.00 | Vardhman Airport Solutions Limited
20.00 | Fabrication, Supply, Installation, testing and commissioning of Slim Type Edge lit LED guidance sign boards having various sizes (as per ICAO standard) made of reinforced 2mm thick anodized aluminium profile with suitable angle support with 1.5mm thick aluminium back cover with signboard depth not more than 100mm. Signage sheet shall be minimum 2mm thick, long life non-specular, UV resistance surface polycarbonate and the letters & symbols made out from 3M film pasted from inside with required. coloring for mandatory / information guidance sign. suitable solid state circuit and mechanism shall be made to function on either two circuits of Runway/ Taxi way operated by CCR. Suitable arrangement shall be made for IP 67 water proof protection. Sign boards shall be uniformly internally illuminated with IP 67 grade LEDs and 5mm thick light guide panels to achieve required even illumination level, operated on input sources of 2.5Amps to 6.6Amps constant current supply its supporting frangible legs, base frame etc., complete as per latest ICAO/FAA requirement specification. | 50.00 | Sq.Meter |  | 35000.00 | 1750000.00 | 45000.00 | 2250000.00 | 1750000.00 | Manish Electricals
21.00 | Supply of 6 sqmm, 5 KV grade copper conductor XLPE insulated, polyethylene sheathed, single core, unscreened cable as specified in technical specifications complete etc. as required. | 47000.00 | Meter |  | 140.00 | 6580000.00 | 150.00 | 7050000.00 | 6580000.00 | Manish Electricals
22.00 | Supply of 2 X 4 sqmm secondary lead made out of multi stranded copper conductor EPR insulated PCP sheathed, anti termite & anti rodent treated 600 V grade cable as specified in particular specifications as required. | 8000.00 | Meter |  | 180.00 | 1440000.00 | 210.00 | 1680000.00 | 1440000.00 | Manish Electricals
23.00 | Kerf cutting with machine in taxiway/runway/apron of PQC/bituminous surface of depth of 50 mm and width of 15 mm (as per suitability of laying of secondary leads) for 1 or 2 nos. secondary lead along with earth cables and laying of secondary lead and supplying and laying of earth cable by wrapping cotton tape including refilling the same by suitable sealing material etc. complete as required. | 7400.00 | Meter |  | 350.00 | 2590000.00 | 425.00 | 3145000.00 | 2590000.00 | Manish Electricals
24.00 | Kerf cutting with machine in taxiway/runway/apron of PQC/ bituminous surface of depth of 60 mm and width of 15 mm (as per suitability of laying of secondary leads) for 3 or 4 nos. secondary lead along with earth cables and laying of secondary lead and earth cable by wrapping cotton tape i/c refilling the same by suitable sealing material etc. complete as required. | 600.00 | Meter |  | 400.00 | 240000.00 | 480.00 | 288000.00 | 240000.00 | Manish Electricals
25.00 | Supply and fixing of secondary lead connector kits (male & female) for the connection of various types of Inset fittings and secondary lead of size 2 core X 4 sqmm. Multi stranded annealed Copper conductor CPE sheathed unshielded cable of 600 V grade on one end, complete etc as per standard required. | 419.00 | Each |  | 700.00 | 293300.00 | 450.00 | 188550.00 | 188550.00 | Vardhman Airport Solutions Limited
26.00 | Supplying of following size DWC HDPE pipe lSI marked along with all accessories like socket, bend, couplers etc. conforming to IS 14930, Part II complete with fitting and cutting, jointing etc. complete as required. 63 mm dia (OD-63 mm & ID-51 mm nominal) | 27800.00 | Meter |  | 70.00 | 1946000.00 | 60.00 | 1668000.00 | 1668000.00 | Vardhman Airport Solutions Limited
27.00 | Laying of following size DWC HDPE pipe lSI marked along with all accessories like socket, bend, couplers etc. conforming to IS 14930, Part II complete with fitting and cutting, jointing etc. direct in ground (80 cm below ground level) including excavation and refilling the trench but excluding sand cushioning and protective covering etc. complete as required. 63 mm dia (OD-63 mm & ID-51 mm nominal) | 9300.00 | Meter |  | 90.00 | 837000.00 | 50.00 | 465000.00 | 465000.00 | Vardhman Airport Solutions Limited
28.00 | Laying of following size DWC HDPE pipe lSI marked along with all accessories like socket, bend, couplers etc. conforming to IS 14930, Part II complete with fitting and cutting, jointing etc. direct in ground (80 cm below ground level) in the same trench including excavation and refilling the trench but excluding sand cushioning and protective covering etc. complete as required. 63 mm dia (OD-63 mm & ID-51 mm nominal) | 18500.00 | Meter |  | 80.00 | 1480000.00 | 50.00 | 925000.00 | 925000.00 | Vardhman Airport Solutions Limited
29.00 | Laying of one number PVC insulated and PVC sheathed runway cable of 5 KV grade upto 16.0 sqmm size in the existing RCC/ HUME/ METAL pipe as required. | 46700.00 | Meter |  | 10.00 | 467000.00 | 10.00 | 467000.00 | 467000.00 | Manish Electricals, Vardhman Airport Solutions Limited
30.00 | Laying of one number PVC insulated and PVC sheathed runway cable of 5 KV grade upto 16.0 sqmm size in the existing open duct as required. | 140.00 | Meter |  | 20.00 | 2800.00 | 10.00 | 1400.00 | 1400.00 | Vardhman Airport Solutions Limited
31.00 | Supplying and laying 6 SWG G.I. wire at 0.50 metre below ground level for conductor earth electrode, including connection/ termination with GI thimble etc. as required. | 46600.00 | Meter |  | 22.00 | 1025200.00 | 21.00 | 978600.00 | 978600.00 | Vardhman Airport Solutions Limited
32.00 | Supply of 3.5 core x 50 Sqmm. XLPE insulated PVC sheathed armoured aluminium conductor cable of 1.1 KV Grade confirming to IS:7098 (Part 1) with upto date amendment etc. complete as required. | 90.00 | Meter |  | 550.00 | 49500.00 | 390.00 | 35100.00 | 35100.00 | Vardhman Airport Solutions Limited
33.00 | Supply of 3.5 core x 35 Sqmm. XLPE insulated PVC sheathed armoured aluminium conductor cable of 1.1 KV Grade confirming to IS:7098 (Part 1) with upto date amendment etc. complete as required. | 450.00 | Meter |  | 470.00 | 211500.00 | 280.00 | 126000.00 | 126000.00 | Vardhman Airport Solutions Limited
34.00 | Laying of one number PVC insulated and PVC sheathed / XLPE power cable of 1.1 KV grade of following size in the existing masonry open duct as required. Above 35 sqmm and upto 95 sq. mm | 60.00 | Meter |  | 30.00 | 1800.00 | 20.00 | 1200.00 | 1200.00 | Vardhman Airport Solutions Limited
35.00 | Laying of one number PVC insulated and PVC sheathed / XLPE power cable of 1.1 KV grade of following size in the existing masonry open duct as required. Upto 35 sq. mm | 300.00 | Meter |  | 30.00 | 9000.00 | 20.00 | 6000.00 | 6000.00 | Vardhman Airport Solutions Limited
36.00 | Supplying and making end termination with brass compression gland and aluminium lugs for following size of PVC insulated and PVC sheathed / XLPE aluminium conductor cable of 1.1 KV grade as required. 3½ X 50 sq. mm (35 mm) | 6.00 | Each |  | 1000.00 | 6000.00 | 1750.00 | 10500.00 | 6000.00 | Manish Electricals
37.00 | Supplying and making end termination with brass compression gland and aluminium lugs for following size of PVC insulated and PVC sheathed / XLPE aluminium conductor cable of 1.1 KV grade as required. 3½ X 35 sq. mm (32 mm) | 30.00 | Each |  | 1000.00 | 30000.00 | 1750.00 | 52500.00 | 30000.00 | Manish Electricals
38.00 | Providing and Fixing of 50 mm dia (medium class) G. I. pipes i/c digging work of 2 feet depth & 1 feet width for the road crossing & filling the surface with 1:2:4 PCC of 1 feet width and 4 inches deep complete as required. | 150.00 | Meter |  | 800.00 | 120000.00 | 600.00 | 90000.00 | 90000.00 | Vardhman Airport Solutions Limited
39.00 | Supply and laying of copper armoured control cable 8 core 1.5 sqmm each, for controlling of various capacity CCRs ( Constant Current Regulator ) in existing masonry open duct/ surface / cable tray complete as required. | 450.00 | Meter |  | 570.00 | 256500.00 | 320.00 | 144000.00 | 144000.00 | Vardhman Airport Solutions Limited
40.00 | Supply and making of heat shrinkable jointing kit of 6.0 sq. mm size, single core copper conductor, 5 KV grade for Airfield lighting cable complete etc. as required. | 25.00 | Each |  | 1000.00 | 25000.00 | 2000.00 | 50000.00 | 25000.00 | Manish Electricals
41.00 | Supply and making of heat shrinkable jointing kit of 16.0 sq. mm size, single core copper conductor, 5 KV grade for Airfield lighting cable complete etc. as required. | 10.00 | Each |  | 1500.00 | 15000.00 | 2000.00 | 20000.00 | 15000.00 | Manish Electricals
42.00 | Earthing with G.I. earth pipe 4.5 metre long, 40 mm dia (Drilling of 300 mm dia, 4.5 Mtr deep by using Borewell machine) including accessories, and providing masonry enclosure with cover plate having locking arrangement and watering pipe etc. (with charcoal/ coke and salt ) as required. | 60.00 | Set |  | 7000.00 | 420000.00 | 7000.00 | 420000.00 | 420000.00 | Manish Electricals, Vardhman Airport Solutions Limited
43.00 | Providing and fixing 25 mm X 5 mm G.I. strip in 40 mm dia G.I. pipe from earth electrode including connection with G.I. nut bolt spring. washer excavation and re-filling etc. as required. | 60.00 | Meter |  | 700.00 | 42000.00 | 500.00 | 30000.00 | 30000.00 | Vardhman Airport Solutions Limited
44.00 | Providing and fixing 25 mm X 5 mm G.I. strip on surface or in recess for connections etc. as required. | 200.00 | Meter |  | 350.00 | 70000.00 | 100.00 | 20000.00 | 20000.00 | Vardhman Airport Solutions Limited
45.00 | Providing and laying earth connection from earth electrode with 6 SWG dia G.I. Wire in 15 mm dia G.I. pipe at a depth of 0.5 mtr. below ground including connection with G.I. thimble excavation and re-filling as required. | 200.00 | Meter |  | 180.00 | 36000.00 | 190.00 | 38000.00 | 36000.00 | Manish Electricals
46.00 | Supply of Cast Iron Isolating Transformer Housing box (double hole type), water tight round type, metal container of outside dia 330 mm, height 450 mm made of 10 mm thick cast iron moulding all around, except top surface, which is 15 mm thick cast iron moulding suitable to receive a light fitting base plate / cover plate on the top and having two hole on the periphery center, 100 mm below from top surface suitable to receive 50 mm dia GI pipe & 15 mm dia GI pipe as required. The box should have two SS earth bolts of M10 X 40 MM tapped inside near the hole (4" away from the hole centre) and having drain hole at the bottom suitably tapped to receive 15 mm dia GI pipe and having clear opening of 220 mm at the top surface and 6 nos M10 tapped hole having centre to centre distance 260mm along with bolts complete etc as required. | 222.00 | Each |  | 5000.00 | 1110000.00 | 5000.00 | 1110000.00 | 1110000.00 | Manish Electricals, Vardhman Airport Solutions Limited
47.00 | Installation of transformer housing boxes with a base concrete of 1:3:6 of size 630x630x100mm thick all round concrete of 1:2:4, 150mm thick top sloped with 1:2:4 cement concrete including providing and fixing 500mm long, 50mm and 15mm dia "B" class GI pipe on both side for primary cable and earthing GI wire in-out with check nut and 300 mm long 15mm dia "B" class GI pipe with check nut for drainage of water including excavation of earth and refilling complete etc as required. | 222.00 | Job |  | 1500.00 | 333000.00 | 1400.00 | 310800.00 | 310800.00 | Vardhman Airport Solutions Limited
| Total in Figures |  |  |  |  | 45140250.00 |  | 46831200.00
Lowest Amount Quoted BY: Manish Electricals(45140250.00)

## BOQ Summary
BOQ Summary Details Tender Title: Construction of Parallel taxi track and Rapid exit taxiway at Raja Bhoj Airport, Bhopal. SH- Associated airfield lighting works Tender ID: 2026_AAI_262079_1
Sheet Name | Sl.No | Bidder Name | Amount | Bid Rank
BoQ1 | 1 | Manish Electricals (BID ID -970145) | 45140250.00 | L1
| 2 | Vardhman Airport Solutions Limited (BID ID -970575) | 46831200.00 | L2