## BoQ1
Government eProcurement System Created By: Madan Mohan Agrawal Created Date/Time: 25-Feb-2026 10:50 AM Tender Title: SITC of drinking water fountain and Replacement of split ACs at Surat International Airport Tender ID: 2026_AAI_262791_1
Tender Inviting Authority: AGM (E-E)-II, AAI, Surat Airport, Surat
Name of Work :"SITC of drinking water fountain and Replacement of split AC's at Surat Int'l Airport,Surat."
Tender ID : 2026_AAI_262791_1
SCHEDULE OF WORK / ITEM(S)
Sl.No | Description of Work / Item(s) | No.of Qty | Units | Estimated Rate | VOLKS ENERGIE PVT LTD (GSTN-07AADCV9396C1ZZ) BID ID -971562
[5 empty] | Rate | Amount | L1 Amount | L1 Vendor
1.00 | Supply of 5 Star rating (as per latest BEE guidelines) fully inverter split type Air conditioner of 5200 W ) capacity with adjustable mode different cooling capacities for different cooling needs, fitted with rotary/scroll compressor of min 05 years warranty, having copper condenser coil, operating for Refrigerant R32/other eco friendly green gas and indoor unit with digital display, suitable for wall mounting operation with cordless LCD/LED Remote, Auto restart operation, connecting copper refrigerant pipes (with suitable nitrile insulation including charging of suitable refrigerant gas, 4C x 4 Sq.mm copper cable, drain pipe) up to 3Mtr. and suitable for operating on 230V ±10%, 50Hz, Single Phase, AC , control wiring, thermostat, washable synthetic air filter etc. complete as capable of performing Cooling, Dehumidifying, Air Circulating, Filtering functions, stablizer free operation etc. meeting the technical specifications and make as per the list of approved make. Note:- The AC units shall be rust proof coating in cooling coil and BEE star rating as per latest amendments w.e.f 01.01.2026) | 14.00 | Each |  | 51957.00 | 727398.00 | 727398.00 | VOLKS ENERGIE PVT LTD
2.00 | Supply of 5 Star rating (as per latest BEE guidelines) fully inverter split type Air conditioner of 6200 W ) capacity with adjustable mode different cooling capacities for different cooling needs, fitted with rotary/scroll compressor of min 05 years warranty, having copper condenser coil, operating for Refrigerant R32/other eco friendly green gas and indoor unit with digital display, suitable for wall mounting operation with cordless LCD/LED Remote, Auto restart operation, connecting copper refrigerant pipes (with suitable nitrile insulation including charging of suitable refrigerant gas, 4C x 4 Sq.mm copper cable, drain pipe) up to 3Mtr. and suitable for operating on 230V ±10%, 50Hz, Single Phase, AC , control wiring, thermostat, washable synthetic air filter etc. complete as capable of performing Cooling, Dehumidifying, Air Circulating, Filtering functions, stablizer free operation etc. meeting the technical specifications and make as per the list of approved make. Note:- The AC units shall be rust proof coating in cooling coil and condensor and BEE star rating as per latest amendments w.e.f 01.01.2026) | 34.00 | Each |  | 58700.00 | 1995800.00 | 1995800.00 | VOLKS ENERGIE PVT LTD
3.00 | Installation, Testing and Commissioning of split type Air conditioner of upto and including 2TR capacity and fixing of refrigerant copper piping of suitable size for both suction and discharge along with suitable nitrile / thermal Insulation and Electrical Cable (4C x 4 Sq.mm) of size having suitable size of copper conductor for connection from indoor to outdoor unit including charging of suitable refrigerant gas, i/c providing mounting stand for out door unit and all suitable necessary accessories complete as per site requirement. | 48.00 | Job |  | 1900.00 | 91200.00 | 91200.00 | VOLKS ENERGIE PVT LTD
4.00 | Supply & Fixing of Extra Refrigerant copper piping (for liquid line of size 3/8" dia and for gas line of size 5/8" dia with nitrile insulation) suitable for 2 TR A.C and Electrical Cable of 4x4 Sq.mm copper conductor for connection from indoor to outdoor unit and suitable necessary accessories for connection complete as required. (One length of suction piping , one length of discharge piping and one length of copper wire shall be measured one meter for this item) etc. complete as required. . | 80.00 | Meter |  | 1080.00 | 86400.00 | 86400.00 | VOLKS ENERGIE PVT LTD
5.00 | Supply & Fixing of Extra Refrigerant copper piping (for liquid line of size 1/4" dia and for gas line of size 1/2" dia including insulation) suitable for 1.5 TR A.C and Electrical Cable of 4x4 Sq.mm copper conductor for connection from indoor to outdoor unit and suitable necessary accessories for connection complete as required. (One length of suction piping , one length of discharge piping and one length of copper wire shall be measured one meter for this item) etc.complete as required. . | 28.00 | Meter |  | 880.00 | 24640.00 | 24640.00 | VOLKS ENERGIE PVT LTD
6.00 | Supply and fixing of hard UPVC drain pipe of 25 mm dia connection from indoor to outside of wall including bends, suitable insulation , U straps , clamps and necessary accessories for connection etc. complete as required. | 108.00 | Meter |  | 110.00 | 11880.00 | 11880.00 | VOLKS ENERGIE PVT LTD
7.00 | Providing and fixing of 20 mm dia. flexible PVC drainage pipe for condensed water etc. complete as required. | 48.00 | Meter |  | 90.00 | 4320.00 | 4320.00 | VOLKS ENERGIE PVT LTD
8.00 | Supply, Installation, Testing & commissioning of fully stainless steel storage type water cooler of capacity 80/120 Ltr. suitable for single phase 230V ± 10, 50Hz AC supply as per OEM specification with inlet hose connection inbuilt float valve, 2 Nos. outlet faucet, drain pan with piping up to floor trap,etc. complete as required. | 9.00 | Each |  | 37600.00 | 338400.00 | 338400.00 | VOLKS ENERGIE PVT LTD
9.00 | SITC of Multistage online RO system having discharge capacity of 50 LPH with pressure pump, membrane, different types of filters such as pre-filters, Particulate Filter, Sediment Filter, Pre Carbon Filter, Post Carbon Filter, TDS controller, UV system etc. of suitable capacity with all other accessories such as, valves, control device, interconnecting pipes, fixing arrangement as per enclosed specifications complete as required. | 4.00 | Each |  | 58000.00 | 232000.00 | 232000.00 | VOLKS ENERGIE PVT LTD
10.00 | SITC of instant water gyser with 3 Liter storage capacity, 3.0 KW complete as required. | 7.00 | Each |  | 5000.00 | 35000.00 | 35000.00 | VOLKS ENERGIE PVT LTD
11.00 | Supply of 5 Star rating (as per latest BEE guidelines) fully inverter 4way cassette type ceiling suspended AC of 3TR ) with adjustable mode different cooling capacities for different cooling needs, fitted with rotary/scroll compressor of min 05 years warranty, having copper condenser coil, operating for Refrigerant R32/other eco friendly green gas and indoor unit with digital display, with cordless LCD/LED Remote, Auto restart operation, connecting copper refrigerant pipes (with suitable nitrile insulation including charging of suitable refrigerant gas, 4C x 4 Sq.mm copper cable, drain pipe) up to 3Mtr. and suitable for operating on 230V ±10%, 50Hz, Single Phase, AC , control wiring, thermostat, washable synthetic air filter etc. complete as capable of performing Cooling, Dehumidifying, Air Circulating, Filtering functions, stablizer free operation etc. meeting the technical specifications and make as per the list of approved make. Note:- The AC units shall be rust proof coating in cooling coil and condensor and BEE star rating as per latest amendments w.e.f 01.01.2026) | 4.00 | Each |  | 98155.00 | 392620.00 | 392620.00 | VOLKS ENERGIE PVT LTD
12.00 | Supply of 5 Star rating (as per latest BEE guidelines) fully inverter 4way cassette type ceiling suspended AC of 4TR ) with adjustable mode different cooling capacities for different cooling needs, fitted with rotary/scroll compressor of min 05 years warranty, having copper condenser coil, operating for Refrigerant R32/other eco friendly green gas and indoor unit with digital display, with cordless LCD/LED Remote, Auto restart operation, connecting copper refrigerant pipes (with suitable nitrile insulation including charging of suitable refrigerant gas, 4C x 4 Sq.mm copper cable, drain pipe) up to 3Mtr. and suitable for operating on 230V ±10%, 50Hz, Single Phase, AC , control wiring, thermostat, washable synthetic air filter etc. complete as capable of performing Cooling, Dehumidifying, Air Circulating, Filtering functions, stablizer free operation etc. meeting the technical specifications and make as per the list of approved make. Note:- The AC units shall be rust proof coating in cooling coil and condensor and BEE star rating as per latest amendments w.e.f 01.01.2026) | 2.00 | Each |  | 126189.00 | 252378.00 | 252378.00 | VOLKS ENERGIE PVT LTD
13.00 | Supply of Ceiling suspended ductable type AC having capacity of 5.5 TR (DAIKIN FDKR series or equivalent type series ) ,with auto restart operation with copper refrigerant gas pipeline insulated with nitrile rubber i/c electrical cable of suitable size copper conductor from indoor to outdoor unit and drain pipe ( 5 mtr lenth of each ) suitable for operation on 415V , 50 Hz three phase AC supply etc complete as required. | 2.00 | Each |  | 133000.00 | 266000.00 | 266000.00 | VOLKS ENERGIE PVT LTD
14.00 | Installation, Testing & Commissioning of ceiling suspended cassette/ductable type AC with indoor and outdoor unit including supply & mounting of suitable size frame for indoor & Outdoor unit or modification in existing frame of outdoor unit as per site conditions and necessary interconnecting cable for indoor and outdoor unit, PVC drain piping with 6mm thick nitrile rubber insulation, including dismantaling & shifting of existing installed indoor and outdoor unit of ceiling suspended cassette/ductable AC. complete as required. | 8.00 | Each |  | 6500.00 | 52000.00 | 52000.00 | VOLKS ENERGIE PVT LTD
15.00 | Supply and fixing of Seamless refrigerant Copper piping of suitable gauge for liquid & Suction line for following capacity AC, duly insulated with 6mm thick Nitrile Rubber Insulation, suitable size copper conductor flexible cable ,PVC trunking with suitable Clamps for covering the refrigerant piping work inside the terminal building, Piping in exposed area to be taken in GI Cable Tray with GI Cover for Protection, etc complete as required
15.01 | 3 TR to 5.5 TR without GI cable tray | 25.00 | Meter |  | 1200.00 | 30000.00 | 30000.00 | VOLKS ENERGIE PVT LTD
15.02 | Extra for GI cable tray with cover for exposed piping | 16.00 | Meter |  | 500.00 | 8000.00 | 8000.00 | VOLKS ENERGIE PVT LTD
16.00 | AIR DISTRUBITION SYSTEM:- Supply, installation, balancing and commissioning of fabricated at site GSS sheet metal rectangular/round ducting complete with neoprene rubber gaskets, elbows, splitter dampers, vanes, hangers, supports etc. as per approved drawings and specifications of following sheet thickness complete as required.
16.01 | upto 750mm (24G) required for ceiling suspended ductable type 5.5 TR AC | 10.00 | Sq.Mtr |  | 1000.00 | 10000.00 | 10000.00 | VOLKS ENERGIE PVT LTD
16.02 | 750mm to 1500 mm (22G) required for ceiling suspended ductable type 5.5 TR AC | 16.00 | Sq.Mtr |  | 1200.00 | 19200.00 | 19200.00 | VOLKS ENERGIE PVT LTD
17.00 | Supply & fixing of Powder coated Extruded Aluminium Grilles with all side flanges, Without Volume Control Dampers painted in approved shades including Canvass Connection, Air Filter complete as required . | 1.00 | Sq.Mtr |  | 5000.00 | 5000.00 | 5000.00 | VOLKS ENERGIE PVT LTD
18.00 | Supply & fixing of Powder Coated Extruded Aluminium AIR Eye Ball Type Jet Nozzle diffuser of size 180 mm Dia.with GI butterfly damper complete as required . | 8.00 | Job |  | 2000.00 | 16000.00 | 16000.00 | VOLKS ENERGIE PVT LTD
19.00 | Supply & fixing of 15mm thick Acoustic Insulation Of Ducts with Open Cell Elastomeric Rubber Material with Antifungal and Antimicrobial Properties (class "1") as per specifications. | 26.00 | Sq.Mtr |  | 950.00 | 24700.00 | 24700.00 | VOLKS ENERGIE PVT LTD
20.00 | Shifting of 1.5 TR - 2 TR split AC units (Job includes - Dismantling, Shifting, Reinstallation, Testing and commissioning of AC units) complete as required. | 18.00 | Job |  | 2800.00 | 50400.00 | 50400.00 | VOLKS ENERGIE PVT LTD
21.00 | Dismantling of existing 1.5 TR - 3 TR AC units including safely shifting to AAI store complete as required.. | 31.00 | Job |  | 550.00 | 17050.00 | 17050.00 | VOLKS ENERGIE PVT LTD
22.00 | Supply, installation, testing and commissioning of wall mounted sensor based bi-level drinking water fountain bubbler /spout along with water bottling dispenser consisting of pressure boosting system (in built pressurised system for obtaining the operating pressure rang between 20 to 120 PSI), multistage online RO system, online remote chiller unit and its online chiller cooling system suitalble for operation at 230 V ± 10%, single phase, 50Hz, AC supply i/c all necessary integration, interconnections, fixing material with suitable sizes of accessories, SS -304 foundation stand/frame complete as required & as per site, Approx Dimension (in Inches): HxWxD (39x57x20) Wall opening on 04 inches skriting from the floor with following:- (i) 2 Nos contactless sensor based bubbler / spout with basin for each bubbler / spout, one at normal height and other at lower height as per relevant Standard i/c front top panel and perforated front bottom panel alongwith suitable fixing arrangement complete all as required and as specified. Note: Bubbler / Spout, Basin & Panels shall be made of Stainless steel. (ii) 1 No. water bottling dispensers with having capacity of 60 LPH along with 03 taps(Cold ,Hot & Ambient) (iii) 01 Nos pressure boosting system and each pressure boosting system shall have Hydronuematic tank, differential pressure switch of suitable capacity to meet the operating pressure range of 20 to 120PSI complete as per the specification. (iv) 01 nos. Multistage online RO system having discharge capacity of 50 LPH each and each RO should have the pressure pump, membrane, different types of filters such as pre-filters, Particulate Filter, Sediment Filter, Pre Carbon Filter, Post Carbon Filter, TDS controller, UV system etc. of suitable capacity with all other accessories such as, valves, control device, interconnecting pipes, fixing arrangement etc. and as per enclosed specifications complete all as required (v) 01 Nos. Online remote chiller unit & its online chiller shall have cooling capacity of 30 LPH each, with eco-friendly referigerent, thermostate & its adjustable control system, suitalble for operation on 230 V ± 10%, single phase, 50Hz, AC supply complete all as required and as specified. (vi) Supply of RO consumables ( Filters ,Membrane,Sensor & PVC piping accessories ) for 01 No. of 50 LPH RO after completion of work till the completion of DLP of One (01) year. | 4.00 | Job |  | 207500.00 | 830000.00 | 830000.00 | VOLKS ENERGIE PVT LTD
| Total in Figures |  |  |  |  | 5520386.00
Lowest Amount Quoted BY: VOLKS ENERGIE PVT LTD(5520386.00)

## BOQ Summary
BOQ Summary Details Tender Title: SITC of drinking water fountain and Replacement of split ACs at Surat International Airport Tender ID: 2026_AAI_262791_1
Sheet Name | Sl.No | Bidder Name | Amount | Bid Rank
BoQ1 | 1 | VOLKS ENERGIE PVT LTD (BID ID -971562) | 5520386.00 | L1