## BoQ1
Government eProcurement System Created By: Sunil Waghmare Created Date/Time: 25-Mar-2026 11:15 AM Tender Title: Provision of Air Conditioning System for Newly Renovated Guest house, Union Office and Officers Club and replacement of outlived AC units at Juhu Airport Tender ID: 2026_AAI_263851_1
Tender Inviting Authority: AAI
Name of work: Provision of Air-Conditioning System for Newly Renovated Guest house, Union Office and Officers Club and replacement of outlived AC units at Juhu Airport.
Tender ID : 2026_AAI_263851_1
SCHEDULE OF WORK / ITEM(S)
Sl.No | Description of Work / Item(s) | No.of Qty | Units | Estimated Rate | VOLKS ENERGIE PVT LTD (GSTN-07AADCV9396C1ZZ) BID ID -987863 |  | Virtus Techno (GSTN-NA) BID ID -991063
[5 empty] | Rate | Amount | Rate | Amount | L1 Amount | L1 Vendor
1.10 | Supply, Installation, Testing and Commissioning of Air Cooled Floor standing Tower type split Air conditioners complete with Indoor unit(IDU),Out door unit (ODU), surface / concealed copper Refrigerant piping with insulation (closed cell elastomeric nitrile rubber tubular pipe section) upto 5 Mtr (IDU to ODU), copper power cable upto 5.5 Mtr (IDU to ODU), i/c drain pipe of suitable length and size. R-32/R-410/R-407C Green Refrigerant,wireless Remote control, suitable for Supplying , Installation, Testing and Commissioning of Air Cooled Hi Wall split type Air conditioners complete with Indoor unit(IDU), Out door unit (ODU), surface / concealed copper Refrigerant piping with insulation (closed cell elastomeric nitrile rubber tubular pipe section) upto 3 Mtr (IDU to ODU), copper power cable upto 3.5 Mtr (IDU to ODU) i/c drain pipe R-32/R-410/ R-407 Green Refrigerant, wireless Remote control, suitable for working between 180- 260V with low & high voltage cutoff and 50 hz ,1 phase AC supply capable of performing cooling, dehumidification, air circulation of following capacity with Scroll / rotary compressor. The system shall be able to deliver 100% of the rated capacity upto 42 0C. Min 5 year Originalworking between 180-260V with low &high voltage cutoff and 50 hz ,1 phase AC supply capable of performing cooling, dehumidification, air circulation of following capacity with Scroll /rotary with min 5 year Original Equipment Manufacturer (OEM) warranty both compressor and Printed Circuit Board (PCB). as specified. The system shall be able to deliver 100% of the rated capacity as per relevant IS Code.The lab testing reports as per IS: 1391 shall be submitted from National Accreditation Board for Testing and Calibration Laboratories (NABL) accredited as per International Electro technical Commission (IEC) 17025 standards / Central Power Research Institute (CPRI)/Electrical Research and Development Association (ERDA)with Original Equipment Manufacturer (OEM) etc.Equipment Manufacturer (OEM) warranty both compressor and Printed Circuit Board (PCB). Must comply : Electrical cable IS 694 or IS 9968 temperature sensing control IS /International Electrotechnical Commission (IEC) 60730, hermetic compressor IS 10617, heat exchanger IS 11329, capacitor IS 2993 and motor IS 12615. Complete as per CPWD specification and IS : 1391 Part II 2023. The system shall be able to operate up to 50 0C (out door ambient temperature). Inverter Type - Cooling only complete as per CPWD specification and as per IS: 1391 as required (Cooling Only 3.8 TR BEE 5 Star Rating)
1.20 | 1.5 TR with 5 Star BEE Rating | 15.00 | Each |  | 41400.00 | 621000.00 | 44480.00 | 667200.00 | 621000.00 | VOLKS ENERGIE PVT LTD
1.30 | 2.0 TR with 5 Star BEE Rating | 4.00 | Each |  | 63000.00 | 252000.00 | 56885.00 | 227540.00 | 227540.00 | Virtus Techno
1.40 | Extra Copper Refriegerent Pipings (Supply & Return) and cabling beyond standard length with insulation suitable for Split upto 2 TR capacity, complete as required. | 30.00 | Mtr |  | 1130.00 | 33900.00 | 1156.80 | 34704.00 | 33900.00 | VOLKS ENERGIE PVT LTD
1.50 | Extra PVC Drain Piping of suitable size with insulation beyond standard length for Split upto 2 TR, complete as required. | 30.00 | Mtr |  | 110.00 | 3300.00 | 229.90 | 6897.00 | 3300.00 | VOLKS ENERGIE PVT LTD
1.60 | Supplying, Installation, Testing and Commissioning of Air Cooled Cassette type Air conditioners complete with Indoor unit(IDU), Out door unit (ODU), R-32/R410A/R-407 Green Refrigerant, wireless Remote, inbuilt drain pump, suitable for 400/230V, 50 Hz ,1 /3 phase AC supply, including surface / concealed copper Refrigerant piping with insulation (closed cell elastomeric nitrile rubber tubular pipe section) upto 5.5 Mtr (IDU to ODU), copper power and control cable upto 5.5 Mtr (IDU to ODU) including drainpipe, the system shall be capable of performing cooling, dehumidification, Air circulation, filteration & ventilation of following capacity with Scroll/rotary compressor with min 5 year Original Equipment Manufacturer (OEM) warranty both compressor and Printed Circuit Board (PCB) as specified. The system shall be able to deliver 100% of the rated capacity as per relevant IS Code. The lab testing reports as per IS: 1391 shall be submitted from National Accreditation Board for Testing and Calibration Laboratories (NABL) accredited as per International Electrotechnical Commission (IEC) 17025 standards/Central Power Research Institute (CPRI)/ Electrical Research and Development Association (ERDA)with Original Equipment Manufacturer (OEM) etc. complete as per CPWD specification and as per IS: 1391 as required. 4.0 TR with 5 Star BEE Rating | 1.00 | Job |  | 175891.00 | 175891.00 | 121500.93 | 121500.93 | 121500.93 | Virtus Techno
1.70 | S.I.T.C. of floor mounted self contained drinking water cooler of 80 liters storage and 40 liters cooling capacity per hour with inbuilt RO + UV water purification system with filter catridge including sediment, activated carbon , UF, post carbon having full stainless steel body made of SS 304 material suitable for operation on 230 Volts +/- 10%, 50Hz. Single Phase AC supply, R134a as Refrigerant, reciprocating compressor etc. i/c installation as per site requirement and making connections from existing water line to water cooler etc. as required as per EIC. (Make - Climatrol or its equivalent as per approved make list), . | 2.00 | Job |  | 65255.00 | 130510.00 | 75855.70 | 151711.40 | 130510.00 | VOLKS ENERGIE PVT LTD
1.80 | SITC of 2.0 TR Dehumidifier with provision of digital humidity controller, full bucket indicator with automatic shut off and alram , removable bucket, washable/resuable filter, Auto defrost suitable for operation on 230 V, single phase, 50 HZ supply, etc complete as required. | 6.00 | Job |  | 143000.00 | 858000.00 | 97277.00 | 583662.00 | 583662.00 | Virtus Techno
1.90 | Percentage above or below on the rates of DSR(E&M)-2025 (CPWD) items worth totalling 50000/- for execution of items on requirement basis(except items mentioned above in this BOQ). The rates quoted shall be without GST. (The payment will be made after deducting GST from DSR rate ). (Rate to be paid = (DSR rate/1.18 x R) ie, if the quoted rate is 1.25 then R = 1.25 and if quoted rate is 0.75, R=0.75 | 1.00 | Job |  | 60000.00 | 60000.00 | 54450.00 | 54450.00 | 54450.00 | Virtus Techno
| Total in Figures |  |  |  |  | 2134601.00 |  | 1847665.33
Lowest Amount Quoted BY: Virtus Techno(1847665.33)

## BOQ Summary
BOQ Summary Details Tender Title: Provision of Air Conditioning System for Newly Renovated Guest house, Union Office and Officers Club and replacement of outlived AC units at Juhu Airport Tender ID: 2026_AAI_263851_1
Sheet Name | Sl.No | Bidder Name | Amount | Bid Rank
BoQ1 | 1 | Virtus Techno (BID ID -991063) | 1847665.33 | L1
| 2 | VOLKS ENERGIE PVT LTD (BID ID -987863) | 2134601.00 | L2