## BoQ1
Government eProcurement System Created By: Impangluen Jamir Created Date/Time: 30-Mar-2026 04:59 PM Tender Title: Re-development of operational area Boundary wall at Dimapur Airport. Tender ID: 2026_AAI_263963_1
Tender Inviting Authority: SM(E-C) AAI, Dimapur Airport.
Name of Work: “Re-development of operational area Boundary wall at Dimapur Airport.”
Contract No: 2026_AAI_263963_1
SCHEDULE OF WORK / ITEM(S)
Sl.No | Description of Work / Item(s) | No.of Qty | Units | Estimated Rate | H H CO CONTRCTOR AND SUPPLIER (GSTN-13BNFPA8919R1ZK) BID ID -976474 |  | igha construction and supplier (GSTN-13BKDPK0790F1ZI) BID ID -976553 |  | S R COMPANY (GSTN-NA) BID ID -977133 |  | M/s.G.S.Builders (GSTN-NA) BID ID -978025
[5 empty] | Rate | Amount | Rate | Amount | Rate | Amount | Rate | Amount | L1 Amount | L1 Vendor
1.00 | Earth work in surface excavation not exceeding 30 cm in depth but exceeding 1.5 m in width as well as 10 sqm on plan including getting out and disposal of excavated earth upto 50 m and lift upto 1.5 m, as directed by Engineer-in- Charge:All kinds of soil | 250.00 | Sqm |  | 129.85 | 32462.50 | 132.50 | 33125.00 | 160.00 | 40000.00 | 130.00 | 32500.00 | 32462.50 | H H CO CONTRCTOR AND SUPPLIER
2.00 | Earth work in excavation by mechanical means (Hydraulic excavator)/manual means over areas (exceeding 30 cm in depth, 1.5 m in width as well as 10 sqm on plan) including getting out and disposal of excavated earth lead upto 50 m and lift upto 1.5 m, as directed by Engineer-in charge.All kinds of soil | 220.00 | Cum |  | 177.50 | 39050.00 | 145.28 | 31961.60 | 700.00 | 154000.00 | 120.00 | 26400.00 | 26400.00 | M/s.G.S.Builders
3.00 | Providing and laying in position cement concrete of specified grade excluding the cost of centering and shuttering - All work up to plinth level :1:5:10 (1 cement : 5 coarse sand (zone-III) derived from natural sources : 10 graded stone aggregate 40 mm nominal size derived from natural sources) | 55.00 | Cum |  | 5100.00 | 280500.00 | 5400.00 | 297000.00 | 6500.00 | 357500.00 | 4500.00 | 247500.00 | 247500.00 | M/s.G.S.Builders
4.00 | Providing and laying in position specified grade of reinforced cement concrete , excluding the cost of centering, shuttering, finishing and einforcement - 1:2:4 (1 cement : 2 coarse sand (zone-III) derived from natural sources : 4 graded stone aggregate 20 mm nominal size derived from natural sources) | 45.00 | Cum |  | 7500.00 | 337500.00 | 6900.00 | 310500.00 | 8500.00 | 382500.00 | 4500.00 | 202500.00 | 202500.00 | M/s.G.S.Builders
5.00 | Providing and laying cement concrete in retaining walls, return walls, walls (any thickness) including attached pilasters, columns, piers, abutments, pillars, posts, struts, buttresses, string or lacing courses,parapets, coping, bed blocks, anchor blocks, plain window sills, fillets,sunken floor etc., up to floor five level, excluding the cost of centering,shuttering and finishing:1:2:4 (1 Cement : 2 coarse sand (zone-III) derived from natural sources : 4 graded stone aggregate 20 mm nominal size derived from natural sources) | 15.00 | Cum |  | 8300.00 | 124500.00 | 7950.00 | 119250.00 | 9500.00 | 142500.00 | 5200.00 | 78000.00 | 78000.00 | M/s.G.S.Builders
6.00 | Centering and shuttering including strutting, propping etc. and removal of form for Foundations, footings, bases of columns, etc. for mass concrete . | 45.00 | Sqm |  | 392.15 | 17646.75 | 321.56 | 14470.20 | 497.00 | 22365.00 | 234.00 | 10530.00 | 10530.00 | M/s.G.S.Builders
7.00 | Centering and shuttering including strutting, propping etc. and removal of form for Lintels, beams, plinth beams, girders, bressumers and cantilevers. | 100.00 | Sqm |  | 736.40 | 73640.00 | 600.00 | 60000.00 | 500.00 | 50000.00 | 338.00 | 33800.00 | 33800.00 | M/s.G.S.Builders
8.00 | Centering and shuttering including strutting, propping etc. and removal of form for Columns, Pillars, Piers, Abutments, Posts and Struts | 90.00 | Sqm |  | 961.30 | 86517.00 | 750.00 | 67500.00 | 497.00 | 44730.00 | 259.00 | 23310.00 | 23310.00 | M/s.G.S.Builders
9.00 | Steel reinforcement for R.C.C. work including straightening, cutting, bending, placing in position and binding all complete upto plinth level.Thermo-Mechanically Treated bars of grade Fe-500D or more. | 6750.00 | Kg |  | 95.00 | 641250.00 | 90.00 | 607500.00 | 98.00 | 661500.00 | 76.00 | 513000.00 | 513000.00 | M/s.G.S.Builders
10.00 | Steel reinforcement for R.C.C. work including straightening, cutting, bending, placing in position and binding all complete above plinth level. Thermo-Mechanically Treated bars of grade Fe-500D or more. | 310.00 | Kg |  | 107.85 | 33433.50 | 95.00 | 29450.00 | 98.00 | 30380.00 | 87.00 | 26970.00 | 26970.00 | M/s.G.S.Builders
11.00 | Brick work with common burnt clay F.P.S. (non modular) bricks of class designation 7.5 in foundation and plinth in :Cement mortar 1:6 (1 cement : 6 coarse sand) | 35.00 | Cum |  | 6500.00 | 227500.00 | 5600.00 | 196000.00 | 7650.00 | 267750.00 | 4690.00 | 164150.00 | 164150.00 | M/s.G.S.Builders
12.00 | Brick work with common burnt clay F.P.S. (non modular) bricks of class designation 7.5 in superstructure above plinth level up to floor V level in all shapes and sizes in :Cement mortar 1:6 (1 cement : 6 coarse sand) | 70.00 | Cum |  | 8000.00 | 560000.00 | 7100.00 | 497000.00 | 7650.00 | 535500.00 | 5360.00 | 375200.00 | 375200.00 | M/s.G.S.Builders
13.00 | Structural steel work riveted, bolted or welded in built up sections, trusses and framed work, including cutting, hoisting, fixing in position and applying a priming coat of approved steel primer all complete. | 4400.00 | Kg |  | 100.00 | 440000.00 | 85.00 | 374000.00 | 150.00 | 660000.00 | 73.00 | 321200.00 | 321200.00 | M/s.G.S.Builders
14.00 | 12 mm cement plaster of mix :1:6 (1 cement: 6 fine sand) | 410.00 | sqm |  | 280.00 | 114800.00 | 300.00 | 123000.00 | 450.00 | 184500.00 | 234.00 | 95940.00 | 95940.00 | M/s.G.S.Builders
15.00 | 15 mm cement plaster on the rough side of single or half brick wall of mix :1:6 (1 cement: 6 fine sand) | 410.00 | sqm |  | 350.00 | 143500.00 | 350.00 | 143500.00 | 500.00 | 205000.00 | 268.00 | 109880.00 | 109880.00 | M/s.G.S.Builders
16.00 | Finishing walls with water proofing cement paint of required shade :New work (Two or more coats applied @ 3.84 kg/10 sqm) | 830.00 | sqm |  | 116.90 | 97027.00 | 100.00 | 83000.00 | 150.00 | 124500.00 | 15.00 | 12450.00 | 12450.00 | M/s.G.S.Builders
17.00 | Painting with synthetic enamel paint of approved brand and manufacture of required colour to give an even shade :One or more coats on old work | 40.00 | sqm |  | 102.80 | 4112.00 | 94.37 | 3774.80 | 200.00 | 8000.00 | 70.00 | 2800.00 | 2800.00 | M/s.G.S.Builders
18.00 | Finishing walls with water proofing cement paint of required shade :Old work (one or more coats @ 2.20 kg/10 sqm) complete. | 30300.00 | sqm |  | 50.00 | 1515000.00 | 53.00 | 1605900.00 | 60.00 | 1818000.00 | 100.00 | 3030000.00 | 1515000.00 | H H CO CONTRCTOR AND SUPPLIER
19.00 | Repairs to plaster of thickness 12 mm to 20 mm in patches of area 2.5 sq.meters and under, including cutting the patch in proper shape,raking out joints and preparing and plastering the surface of the walls complete, including disposal of rubbish to the dumping ground, all complete as per direction of Engineer-in-Charge.With cement mortar 1:4 (1cement: 4 coarse sand) | 150.00 | sqm |  | 547.40 | 82110.00 | 520.00 | 78000.00 | 450.00 | 67500.00 | 201.00 | 30150.00 | 30150.00 | M/s.G.S.Builders
20.00 | Providing and fixing precoated galvanised iron profile sheets (size, shape and pitch of corrugation as approved by Engineer-in-charge) 0.50 mm (+ 0.05 %) total coated thickness with zinc coating 120 grams per sqm as per IS: 277, in 240 mpa steel grade, 5-7 microns epoxy primer on both side of the sheet and polyester top coat 15-18 microns. Sheet should have protective guard film of 25 microns minimum to avoid scratches during transportation and should be supplied in single length upto 12 metre or as desired by Engineer?in-charge. The sheet shall be fixed using self drilling /self tapping screws of size (5.5x 55 mm) with EPDM seal, complete upto any pitch in horizontal/ vertical or curved surfaces, excluding the cost of purlins, rafters and trusses and including cutting to size and shape wherever required. | 160.00 | Sqm |  | 700.00 | 112000.00 | 600.00 | 96000.00 | 812.00 | 129920.00 | 484.00 | 77440.00 | 77440.00 | M/s.G.S.Builders
21.00 | Dismantling steel work in single sections including dismemberingand stacking within 50 metres lead in:Channels, angles, tees and flats | 2700.00 | Kg |  | 2.30 | 6210.00 | 4.00 | 10800.00 | 10.00 | 27000.00 | 1.00 | 2700.00 | 2700.00 | M/s.G.S.Builders
22.00 | Dismantling barbed wire or flexible wire rope in fencing including making rolls and stacking within 50 metres lead. | 2000.00 | Kg |  | 36.80 | 73600.00 | 25.00 | 50000.00 | 10.00 | 20000.00 | 24.00 | 48000.00 | 20000.00 | S R COMPANY
23.00 | Dismantling concertina coil with necessary battens and beading including stacking the serviceable material within 50 metres lead. | 1890.00 | Sqm |  | 50.00 | 94500.00 | 50.00 | 94500.00 | 10.00 | 18900.00 | 20.00 | 37800.00 | 18900.00 | S R COMPANY
24.00 | Providing and fixing concertina coil fencing with punched tape concertina coil 600 mm dia 10 metre openable length ( total length 90 m), having 50 nos rounds per 6 metre length, upto 3 m height of wall with existing angle iron 'Y' shaped placed 2.4m or 3.00 m apart and with 9 horizontal R.B.T. reinforced barbed wire, stud tied with G.I. staples and G.I. clips to retain horizontal, including necessarybolts or G.I. barbed wire tied to angle iron, all complete as per direction of Engineer-in-charge, with reinforced barbed tape(R.B.T.) / Spring core (2.5mm thick) wire of high tensile strength of 165 kg/ sq.mm with tape (0.52 mm thick) and weight 43.478 gm/ metre (cost of M.S. angle, C.C. blocks shall be paid separately) | 3600.00 | Metre |  | 200.00 | 720000.00 | 240.00 | 864000.00 | 75.00 | 270000.00 | 260.00 | 936000.00 | 270000.00 | S R COMPANY
25.00 | Demolishing brick work manually/ by mechanical means including stacking of serviceable material and disposal of unserviceable material within 50 metres lead as per direction of Engineer-in-charge.In cement mortar | 5.00 | Cum |  | 2060.20 | 10301.00 | 1500.00 | 7500.00 | 4000.00 | 20000.00 | 1200.00 | 6000.00 | 6000.00 | M/s.G.S.Builders
26.00 | Steel work welded in built up sections/ framed work, including cutting, hoisting, fixing in position and applying a priming coat of approved steel primer using structural steel etc. as required.In gratings, frames, guard bar, ladder, railings, brackets,gates and similar works | 1440.00 | Kg |  | 170.00 | 244800.00 | 130.00 | 187200.00 | 150.00 | 216000.00 | 120.00 | 172800.00 | 172800.00 | M/s.G.S.Builders
27.00 | Painting with synthetic enamel paint of approved brand and manufacture to give an even shade :Two or more coats on new work | 720.00 | Sqm |  | 155.90 | 112248.00 | 130.00 | 93600.00 | 200.00 | 144000.00 | 180.00 | 129600.00 | 93600.00 | igha construction and supplier
28.00 | Taking away of Dismentalled material Like Barbed wire, Concertina coil, M.S Angle etc. as per direction of E.I.C | 10075.00 | Kg |  | 16.65 | -167748.75 | 20.00 | -201500.00 | 1.00 | -10075.00 | 2.00 | -20150.00 | -201500.00 | igha construction and supplier
29.00 | Random rubble masonry with hard stone in foundation and plinth including levelling up with cement concrete 1:6:12 (1 cement : 6 coarse sand : 12 graded stone aggregate 20 mm nominal size) upto plinth level with :Cement mortar 1:6 (1 cement : 6 coarse sand) | 100.00 | Cum |  | 7000.00 | 700000.00 | 4900.00 | 490000.00 | 3200.00 | 320000.00 | 4087.00 | 408700.00 | 320000.00 | S R COMPANY
30.00 | Providing and fixing G.I. chain link fabric fencing of required width in mesh size 50x50 mm including strengthening with 2 mm dia wire or nuts, bolts and washers as required complete as per the direction of Engineer-in-charge.Made of G.I. wire of dia. 4 mm, PVC coated to achieve outer dia not less than 5 mm in required colour and shade. | 310.00 | Sqm |  | 1067.10 | 330801.00 | 700.00 | 217000.00 | 440.00 | 136400.00 | 850.00 | 263500.00 | 136400.00 | S R COMPANY
31.00 | Providing and laying factory made chamfered edge Cement Concrete paver blocks in footpath, parks, lawns, drive ways or light traffic parking etc, of required strength, thickness & size/ shape, made by table vibratory method using PU mould, laid in required colour &pattern over 50mm thick compacted bed of sand, compacting and proper embedding/laying of inter locking paver blocks into the sand bedding layer through vibratory compaction by using plate vibrator,filling the joints with sand and cutting of paver blocks as per required size and pattern, finishing and sweeping extra sand. complete all as per direction of Engineer-in-Charge.60mm thick cement concrete paver block of M-35 grade with approved colour, design & pattern. | 225.00 | Sqm |  | 1045.65 | 235271.25 | 400.00 | 90000.00 | 1200.00 | 270000.00 | 670.00 | 150750.00 | 90000.00 | igha construction and supplier
| Total in Figures |  |  |  |  | 7322531.25 |  | 6674031.60 |  | 7318370.00 |  | 7549420.00
Lowest Amount Quoted BY: igha construction and supplier(6674031.60)

## BOQ Summary
BOQ Summary Details Tender Title: Re-development of operational area Boundary wall at Dimapur Airport. Tender ID: 2026_AAI_263963_1
Sheet Name | Sl.No | Bidder Name | Amount | Bid Rank
BoQ1 | 1 | igha construction and supplier (BID ID -976553) | 6674031.60 | L1
| 2 | S R COMPANY (BID ID -977133) | 7318370.00 | L2
| 3 | H H CO CONTRCTOR AND SUPPLIER (BID ID -976474) | 7322531.25 | L3
| 4 | M/s.G.S.Builders (BID ID -978025) | 7549420.00 | L4