## BoQ1
Government eProcurement System Created By: Ranjith B Created Date/Time: 16-Feb-2026 05:55 PM Tender Title: Construction of New Integrated Terminal Building and Associated Works at Vijayawada Airport SH-Balance Works Tender ID: 2026_AAI_263971_1
Tender Inviting Authority: SM (Engg-Civil), Airports Authority of India, Vijayawada Airport-521102, Ph: +91 7731982481 (Bid Manager)
Name of Work: Construction of New Integrated Terminal Building and Associated Works at Vijayawada Airport. SH : Balance Works
Tender Id: 2026 _ AAI _263971_1
SCHEDULE OF WORK / ITEM(S)
Sl.No | Description of Work / Item(s) | No.of Qty | Units | Estimated Rate | KMV Projects Limited (GSTN-36AADCK0785C1ZQ) BID ID -973221 |  | Harsh Constructions PVt Ltd (GSTN-27AACCH2277H1ZK) BID ID -974427 |  | KPC PROJECTS LIMITED (GSTN-36AACCK7073N1Z1) BID ID -975789 |  | KALPATARU PROJECTS INTERNATIONAL LIMITED (GSTN-NA) BID ID -976282
[5 empty] | Rate | Amount | Rate | Amount | Rate | Amount | Rate | Amount | H1 Amount | H1 Vendor
1.00 | Civil Works
1.00 | Excavation in all kinds of soil by mechanical means using hydraulic excavator including cutting and loading in tippers, trimming bottom and side slopes, in accrdance with requirement of lines, grades and cross sections and transporting transporting to embankment site wherever required within the Airport premises with all lifts and lead upto 1000 m as per the MoRTH specifications and as directed by the Engineer-in-Charge | 7175.00 | Cum | 1.00 | 270.00 | 1937250.00 | 450.00 | 3228750.00 | 231.00 | 1657425.00 | 256.00 | 1836800.00 | 3228750.00 | Harsh Constructions PVt Ltd
1.00 | Surface dressing of the ground including removing vegetation and inequalities not exceeding 15 cm deep and disposal of rubbish, lead up to 50 m and lift up to 1.5 m: All kinds of soil | 43700.00 | Sqm | 1.00 | 35.00 | 1529500.00 | 40.00 | 1748000.00 | 116.00 | 5069200.00 | 58.00 | 2534600.00 | 5069200.00 | KPC PROJECTS LIMITED
1.00 | Construction of embankment with approved material (local earth) obtained from borrow pits with all lifts and leads, transporting to site, spreading, grading to required slope and compacting to meet requirement of Table 300-2 of MoRTH Specification. (Cost includes all leads, taxes, royalty and operations). | 1900.00 | Cum | 1.00 | 705.00 | 1339500.00 | 2500.00 | 4750000.00 | 1643.00 | 3121700.00 | 1209.00 | 2297100.00 | 4750000.00 | Harsh Constructions PVt Ltd
1.00 | Earth work in excavation by mechanical means (Hydraulic excavator)/ manual means over areas (exceeding 30 cm in depth, 1.5 m in width as well as 10 sqm on plan) including getting out and disposal of excavated earth lead upto 50 m and lift upto 1.5 m, as directed by Engineer-incharge : All kinds of soil | 2550.00 | Cum | 1.00 | 200.00 | 510000.00 | 450.00 | 1147500.00 | 231.00 | 589050.00 | 248.00 | 632400.00 | 1147500.00 | Harsh Constructions PVt Ltd
1.00 | Earth work in excavation by mechanical means (Hydraulic excavator) / manual means in foundation trenches or drains (not exceeding 1.5 m in width or 10 sqm on plan), including dressing of sides and ramming of bottoms, lift upto 1.5 m, including getting out the excavated soil and disposal of surplus excavated soil as directed, within a lead of 50 m : All kinds of soil. | 1770.00 | Cum | 1.00 | 235.00 | 415950.00 | 600.00 | 1062000.00 | 347.00 | 614190.00 | 413.00 | 731010.00 | 1062000.00 | Harsh Constructions PVt Ltd
1.01 | Excavating trenches of required width for pipes, cables, etc., including excavation for sockets, and dressing of sides, ramming of bottoms, for all depth, including getting out the excavated soil, and then returning the soil as required, in layers not exceeding 20cm in depth including consolidating each deposited layer by ramming, watering etc. and disposing of surplus excavated soil as directed with all leads within airport Premises. All Kinds of Soil, Pipes, cables etc, not exceeding 80 mm dia. | 3900.00 | metre | 1.00 | 305.00 | 1189500.00 | 500.00 | 1950000.00 | 203.00 | 791700.00 | 413.00 | 1610700.00 | 1950000.00 | Harsh Constructions PVt Ltd
1.01 | Excavating trenches of required width for pipes, cables, etc., including excavation for sockets, and dressing of sides, ramming of bottoms, for all depth, including getting out the excavated soil, and then returning the soil as required, in layers not exceeding 20cm in depth including consolidating each deposited layer by ramming, watering etc. and disposing of surplus excavated soil as directed with all leads within airport Premises. All Kinds of Soil Pipes, cables etc., exceeding 80 mm dia. but not exceeding 300 mm dia. | 2950.00 | metre | 1.00 | 400.00 | 1180000.00 | 600.00 | 1770000.00 | 290.00 | 855500.00 | 578.00 | 1705100.00 | 1770000.00 | Harsh Constructions PVt Ltd
1.01 | Excavating trenches of required width for pipes, cables, etc., including excavation for sockets, and dressing of sides, ramming of bottoms, for all depth, including getting out the excavated soil, and then returning the soil as required, in layers not exceeding 20cm in depth including consolidating each deposited layer by ramming, watering etc. and disposing of surplus excavated soil as directed with all leads within airport Premises. All Kinds of Soil Pipes, cables etc. exceeding 300 mm dia but not exceeding 600 mm. | 500.00 | metre | 1.00 | 535.00 | 267500.00 | 800.00 | 400000.00 | 652.00 | 326000.00 | 743.00 | 371500.00 | 400000.00 | Harsh Constructions PVt Ltd
1.01 | Filling available excavated earth (excluding rock) in trenches, plinth, sides of foundations etc. in layers not exceeding 20cm in depth, consolidating each deposited layer by ramming and watering, lead up to 50 m and lift upto 1.5 m. | 14420.00 | Cum | 1.00 | 180.00 | 2595600.00 | 200.00 | 2884000.00 | 174.00 | 2509080.00 | 330.00 | 4758600.00 | 4758600.00 | KALPATARU PROJECTS INTERNATIONAL LIMITED
1.01 | Extra for every additional lift of 1.5 m or part thereof in excavation / banking excavated or stacked materials : Depth 1.5m to 3m | 150.00 | Cum | 1.00 | 135.00 | 20250.00 | 200.00 | 30000.00 | 116.00 | 17400.00 | 74.00 | 11100.00 | 30000.00 | Harsh Constructions PVt Ltd
1.01 | Extra for every additional lift of 1.5 m or part thereof in excavation / banking excavated or stacked materials : Depth 3m to 4.5m | 100.00 | Cum | 1.00 | 270.00 | 27000.00 | 250.00 | 25000.00 | 174.00 | 17400.00 | 58.00 | 5800.00 | 27000.00 | KMV Projects Limited
1.01 | Supplying and filling in plinth with sand under floors, including watering, ramming, consolidating and dressing complete. | 135.00 | Cum | 1.00 | 1950.00 | 263250.00 | 3600.00 | 486000.00 | 1206.00 | 162810.00 | 3096.00 | 417960.00 | 486000.00 | Harsh Constructions PVt Ltd
1.01 | Providing and laying in position cement concrete of specified grade excluding the cost of centering and shuttering - All work up to plinth level : (a) 1:2:4 (1 cement : 2 coarse sand (zone-III) derived from natural sources : 4 graded stone aggregate 20 mm nominal size derived from natural sources) | 125.00 | Cum | 1.00 | 7870.00 | 983750.00 | 9000.00 | 1125000.00 | 6197.00 | 774625.00 | 10044.00 | 1255500.00 | 1255500.00 | KALPATARU PROJECTS INTERNATIONAL LIMITED
1.01 | Providing and laying in position cement concrete of specified grade excluding the cost of centering and shuttering - All work up to plinth level : (a) 1:5:10 (1 cement : 5 coarse sand (zone-III) derived from natural sources : 10 graded stone aggregate 40 mm nominal size derived from natural sources) | 220.00 | Cum | 1.00 | 6765.00 | 1488300.00 | 8900.00 | 1958000.00 | 5518.00 | 1213960.00 | 8940.00 | 1966800.00 | 1966800.00 | KALPATARU PROJECTS INTERNATIONAL LIMITED
1.01 | Providing, hoisting and fixing above plinth level up to floor five level precast reinforced cement concrete work in string courses, bands, copings, bed plates, anchor blocks, plain window sills and the like, including the cost of required centering, shuttering but , excluding cost of reinforcement with 1:1.5:3 (1 cement : 1.5 coarse sand (zone-III) derived from natural sources : 3 graded stone aggregate 20 mm nominal size derived from natural sources). | 5.00 | Cum | 1.00 | 9800.00 | 49000.00 | 14500.00 | 72500.00 | 23070.00 | 115350.00 | 10211.00 | 51055.00 | 115350.00 | KPC PROJECTS LIMITED
1.02 | Providing and laying in position ready mixed or site batched design mix cement concrete for reinforced cement concrete work; using coarse aggregate and fine aggregate derived from natural sources, Portland Pozzolana / Ordinary Portland /Portland Slag cement, admixtures in recommended proportions as per IS: 9103 to accelerate / retard setting of concrete, to improve durability and workability without impairing strength; including pumping of concrete to site of laying, curing, carriage for all leads; but excluding the cost of centering, shuttering, finishing and reinforcement as per direction of the engineer-in-charge; for the following grades of concrete. (a) At all levels : Concrete of M25 grade with approved mix design cement content of 330 kg /cum, Brand : Zuari Cement, OPC. Note: 1.Other brand cement can also be used with same cement content subjected to acheivment of required strength while trial test. 2.The available approved mix design report will be provided by AAI. | 1430.00 | Cum | 1.00 | 9200.00 | 13156000.00 | 17800.00 | 25454000.00 | 6114.00 | 8743020.00 | 10636.00 | 15209480.00 | 25454000.00 | Harsh Constructions PVt Ltd
1.02 | Providing and laying in position ready mixed or site batched design mix cement concrete for reinforced cement concrete work; using coarse aggregate and fine aggregate derived from natural sources, Portland Pozzolana / Ordinary Portland /Portland Slag cement, admixtures in recommended proportions as per IS: 9103 to accelerate / retard setting of concrete, to improve durability and workability without impairing strength; including pumping of concrete to site of laying, curing, carriage for all leads; but excluding the cost of centering, shuttering, finishing and reinforcement as per direction of the engineer-in-charge; for the following grades of concrete. (a) At all levels : Concrete of M30 grade with approved mix design cement content of 392 kg /cum with Brand : Ultratech, PPC or Dalmia Cement, PPC Note: 1.Other brand cement can also be used with same cement content subjected to acheivment of required strength while trial test. 2.The available approved mix design report will be provided by AAI. | 1300.00 | Cum | 1.00 | 9300.00 | 12090000.00 | 15000.00 | 19500000.00 | 6552.00 | 8517600.00 | 11061.00 | 14379300.00 | 19500000.00 | Harsh Constructions PVt Ltd
1.02 | Providing and laying in position ready mixed or site batched design mix cement concrete for reinforced cement concrete work; using coarse aggregate and fine aggregate derived from natural sources, Portland Pozzolana / Ordinary Portland /Portland Slag cement, admixtures in recommended proportions as per IS: 9103 to accelerate / retard setting of concrete, to improve durability and workability without impairing strength; including pumping of concrete to site of laying, curing, carriage for all leads; but excluding the cost of centering, shuttering, finishing and reinforcement as per direction of the engineer-in-charge; for the following grades of concrete. (a) At all levels : Concrete of M35 grade with approved mix design cement content of 440 kg /cum with Brand : dalmia, PPC. Note: 1.Other brand cement can also be used with same cement content subjected to acheivment of required strength while trial test. 2.The available approved mix design report will be provided by AAI. | 15.00 | Cum | 1.00 | 9400.00 | 141000.00 | 16500.00 | 247500.00 | 6746.00 | 101190.00 | 11570.00 | 173550.00 | 247500.00 | Harsh Constructions PVt Ltd
1.02 | Providing and laying in position ready mixed or site batched design mix cement concrete for reinforced cement concrete work; using coarse aggregate and fine aggregate derived from natural sources, Portland Pozzolana / Ordinary Portland /Portland Slag cement, admixtures in recommended proportions as per IS: 9103 to accelerate / retard setting of concrete, to improve durability and workability without impairing strength; including pumping of concrete to site of laying, curing, carriage for all leads; but excluding the cost of centering, shuttering, finishing and reinforcement as per direction of the engineer-in-charge; for the following grades of concrete. (a) At all levels : Concrete of M40 grade with approved mix design cement content of 468 kg /cum with Brand : Ultratech PPC. Note: 1.Other brand cement can also be used with same cement content subjected to acheivment of required strength while trial test. 2.The available approved mix design report will be provided by AAI. | 95.00 | Cum | 1.00 | 9550.00 | 907250.00 | 21000.00 | 1995000.00 | 6907.00 | 656165.00 | 12123.00 | 1151685.00 | 1995000.00 | Harsh Constructions PVt Ltd
1.02 | Steel reinforcement for R.C.C. work including straightening, cutting, bending, placing in position and binding all complete at all level : Thermo-Mechanically Treated bars of grade Fe-500D or more. | 310295.00 | Kg | 1.00 | 100.00 | 31029500.00 | 105.00 | 32580975.00 | 75.00 | 23272125.00 | 127.00 | 39407465.00 | 39407465.00 | KALPATARU PROJECTS INTERNATIONAL LIMITED
1.02 | Centering and shuttering including strutting, propping etc. and removal of form for : Foundations, footings, bases of columns, etc. for mass concrete | 360.00 | Sqm | 1.00 | 945.00 | 340200.00 | 750.00 | 270000.00 | 932.00 | 335520.00 | 1238.00 | 445680.00 | 445680.00 | KALPATARU PROJECTS INTERNATIONAL LIMITED
1.02 | Centering and shuttering including strutting, propping etc. and removal of form for: Walls (any thickness) including attached pilasters, butteresses, plinth and string courses etc. | 6400.00 | Sqm | 1.00 | 990.00 | 6336000.00 | 900.00 | 5760000.00 | 932.00 | 5964800.00 | 1238.00 | 7923200.00 | 7923200.00 | KALPATARU PROJECTS INTERNATIONAL LIMITED
1.02 | Centering and shuttering including strutting, propping etc. and removal of form for: Suspended floors, roofs, landings, balconies and access platform | 2560.00 | Sqm | 1.00 | 985.00 | 2521600.00 | 900.00 | 2304000.00 | 932.00 | 2385920.00 | 1238.00 | 3169280.00 | 3169280.00 | KALPATARU PROJECTS INTERNATIONAL LIMITED
1.02 | Centering and shuttering including strutting, propping etc. and removal of form for: Lintels, beams, plinth beams, girders, bressumers and cantilevers | 530.00 | Sqm | 1.00 | 975.00 | 516750.00 | 900.00 | 477000.00 | 932.00 | 493960.00 | 1238.00 | 656140.00 | 656140.00 | KALPATARU PROJECTS INTERNATIONAL LIMITED
1.02 | Centering and shuttering including strutting, propping etc. and removal of form for: Columns, Pillars, Piers, Abutments, Posts and Struts | 470.00 | Sqm | 1.00 | 925.00 | 434750.00 | 900.00 | 423000.00 | 932.00 | 438040.00 | 1238.00 | 581860.00 | 581860.00 | KALPATARU PROJECTS INTERNATIONAL LIMITED
1.03 | Centering and shuttering including strutting, propping etc. and removal of form for: Stairs, (excluding landings) except spiral-staircases | 110.00 | Sqm | 1.00 | 995.00 | 109450.00 | 950.00 | 104500.00 | 1118.00 | 122980.00 | 1238.00 | 136180.00 | 136180.00 | KALPATARU PROJECTS INTERNATIONAL LIMITED
1.03 | Extra for additional height in centering, shuttering where ever required with adequate bracing, propping etc., including cost of de-shuttering and decentering at all levels, over a height of 3.5 m, for every additional height of 1 metre or part thereof (Plan area to be measured). (a) Suspended floors, roofs, landing, beams and balconies (Plan area to be measured) | 710.00 | Sqm | 1.00 | 580.00 | 411800.00 | 400.00 | 284000.00 | 249.00 | 176790.00 | 363.00 | 257730.00 | 411800.00 | KMV Projects Limited
1.03 | Providing and laying cement concrete block masonry of 100 mm / 150 mm / 200 mm / 250 mm thickness or as specified, in cement mortar 1:6 (1 cement : 6 coarse sand), including hoisting, placing, and setting in position, raking of joints, curing, and finishing, all leads and lifts, scaffolding, labour, materials, tools, and incidentals, etc., complete as per drawings, specifications, and directions of the Engineer-in-Charge | 340.00 | Cum | 1.00 | 8310.00 | 2825400.00 | 12000.00 | 4080000.00 | 6938.00 | 2358920.00 | 10360.00 | 3522400.00 | 4080000.00 | Harsh Constructions PVt Ltd
1.03 | Structural steel work riveted, bolted or welded in built up sections, trusses and framed work, including cutting, hoisting, fixing in position and applying a priming coat of approved steel primer all complete. | 9065.00 | Kg | 1.00 | 155.00 | 1405075.00 | 165.00 | 1495725.00 | 174.00 | 1577310.00 | 247.00 | 2239055.00 | 2239055.00 | KALPATARU PROJECTS INTERNATIONAL LIMITED
1.03 | Steel work in built up tubular (round, square or rectangular hollow tubes etc.) trusses etc., including cutting, hoisting, fixing in position and applying a priming coat of approved steel primer, including welding and bolted with special shaped washers etc. complete. (a) Hot finished welded type tubes | 140810.00 | Kg | 1.00 | 180.00 | 25345800.00 | 165.00 | 23233650.00 | 174.00 | 24500940.00 | 231.00 | 32527110.00 | 32527110.00 | KALPATARU PROJECTS INTERNATIONAL LIMITED
1.03 | Providing and fixing mild steel round holding down bolts with nuts and washer plates complete | 470.00 | Kg | 1.00 | 225.00 | 105750.00 | 350.00 | 164500.00 | 174.00 | 81780.00 | 323.00 | 151810.00 | 164500.00 | Harsh Constructions PVt Ltd
1.03 | Steel work welded in built up sections/ framed work, including cutting, hoisting, fixing in position and applying a priming coat of approved steel primer using structural steel etc. as required : In stringers, treads, landings etc. of stair cases, including use of chequered plate wherever required, all complete | 33330.00 | Kg | 1.00 | 160.00 | 5332800.00 | 165.00 | 5499450.00 | 174.00 | 5799420.00 | 239.00 | 7965870.00 | 7965870.00 | KALPATARU PROJECTS INTERNATIONAL LIMITED
1.03 | Steel work welded in built up sections/ framed work, including cutting, hoisting, fixing in position and applying a priming coat of approved steel primer using structural steel etc. as required : In gratings, frames, guard bar, ladder, railings, brackets, gates and similar works | 10800.00 | Kg | 1.00 | 165.00 | 1782000.00 | 165.00 | 1782000.00 | 174.00 | 1879200.00 | 255.00 | 2754000.00 | 2754000.00 | KALPATARU PROJECTS INTERNATIONAL LIMITED
1.03 | Providing and laying 18 mm thick machine cut mirror polished ( pre-polished) superior granite stone tile in flooring of approved shade in required design and patterns, in linear as well as curvilinear portions of the building, all complete as per the architectural drawings with tile of size 750mm x 750mm (with table rubbed on the sides to the full depth), of approved shade, color and texture and laid in approved design and pattern over duly cured and dried 15 mm (average) thick correction layer base of cement mortar 1:4 (1 cement: 4 coarse sand) followed by laying and fixing with stone adhesive of category C2 TE (minimum) in compliance with ISO 13007-1 EN 12004/12002 with average 6mm thickness and jointed with 3 mm width, using epoxy grout mix of 0.70 kg of organic coated filler of desired shade (0.10 kg of hardener and 0.20 kg of resin per kg), including making provisions of movement / Control Joints of spacing as per approved shop drawings but not less than 5 metre in either direction, rubbing and curing etc. complete at all levels. The bottom surface and four sides of the granite flooring shall be pre treated before laying with two or more coats of water proof penetrating shield treatment by Laticrete 190 Sealer or Approved equivalent to cure for 24 hours before fixing of the stone with Minimum three years warranty. The finished surface shall be kept protected by laying Plaster of Paris @ 2kg /Sqm over 200 micron polyethylene sheet, till commissioning after laying of granite. The top surface of the granite flooring shall be treated with two or more coats of stain proof penetrating shield treatment on the top surface of granite floor surface by Laticrete Max seal sealer or Approved equivalent with minimum three years warranty which includes initial one dense coat during execution and subsequent one or more coats at completion stage as per direction EIC at completion stage. The work shall be carried out as per manufacturer's recommendation including final buffing, cleaning etc at final stage of building work i.e. after removal of POP & Polythene sheet complete as per satisfaction and direction of the Engineer-in-charge. (Control joint shall be paid in the separate item) | 13100.00 | Sqm | 1.00 | 4500.00 | 58950000.00 | 5800.00 | 75980000.00 | 5191.00 | 68002100.00 | 6924.00 | 90704400.00 | 90704400.00 | KALPATARU PROJECTS INTERNATIONAL LIMITED
1.03 | Providing and laying 18 mm thick gang saw cut mirror polished ( prepolished) superior granite stone in risers, steps, skirting, dado, wall cladding, column cladding etc. machine cut in required size, with all four edges 1/4 chamfered and mirror polished, approved shades, colour, texture laid over duly cured and dried 12mm to 15mm thick base cement mortar 1:3 (1 cement : 3 coarse sand) followed by laying and fixing with stone adhesive of category C2 TE (minimum) in compliance with ISO 13007-1 EN 12004/12002 with average 6mm thickness including rubbing and curing etc. complete at all levels including cutting,wastage, Pre- polishing, laying with mortar, drying, adhesive, fixing, treatment with Water Proof Penetrating Shield Treatment, cleaning buffing etc. complete. | 230.00 | Sqm | 1.00 | 5600.00 | 1288000.00 | 7100.00 | 1633000.00 | 5999.00 | 1379770.00 | 7644.00 | 1758120.00 | 1758120.00 | KALPATARU PROJECTS INTERNATIONAL LIMITED
1.04 | Providing and laying Polished Granite stone flooring in required design and patterns, in linear as well as curvilinear portions of the staircase treads in single length and landings, all complete as per the architectural drawings, with 30 mm thick stone slab over 20 mm (average) thick durly cured and dried base of cement mortar 1:4 (1 cement : 4 coarse sand), followed by laying and fixing with stone adhesive of category C2 TE (minimum) in compliance with ISO 13007-1 EN 12004/12002 with average 6mm thickness, jointed using epoxy grout mix of 0.70 kg of organic coated filler of desired shade (0.10 kg of hardener and 0.20 kg of resin per kg), including rubbing, curing and polishing and edge moulding with mirror polished etc. all complete as specified and as directed by the Engineer-in-Charge. Polished Granite stone slab approved colour and pattern. | 525.00 | Sqm | 1.00 | 5280.00 | 2772000.00 | 7500.00 | 3937500.00 | 5710.00 | 2997750.00 | 9118.00 | 4786950.00 | 4786950.00 | KALPATARU PROJECTS INTERNATIONAL LIMITED
1.04 | Extra over item no.34 for providing Leathered finishing of polished granite stone as per approved by Engineer in charge., complete at all levels and to the complete satisfaction of the Engineer-in-Charge. | 2690.00 | Sqm | 1.00 | 630.00 | 1694700.00 | 600.00 | 1614000.00 | 785.00 | 2111650.00 | 689.00 | 1853410.00 | 2111650.00 | KPC PROJECTS LIMITED
1.04 | Providing edge moulding to 18 mm thick granite stone counters, Vanities, treads, wall corners etc., including machine polishing to edge to give high gloss finish etc. complete as per design approved by Engineer-in-Charge: Granite work | 4380.00 | metre | 1.00 | 475.00 | 2080500.00 | 621.00 | 2719980.00 | 231.00 | 1011780.00 | 341.00 | 1493580.00 | 2719980.00 | Harsh Constructions PVt Ltd
1.04 | Engraving two nos., longitudinal grooves in treads of staircase, 25 mm apart from edge of tread, groove size 3 mm wide x 3 mm deep and providing and fixing SS(stainless steel) anti skid strip of 3mm wide x 5mm deep in the grooves with approved adhesives etc., and making good the surrounding area, at all levels complete in all respects as per the directions of the Engineer-in-Charge. | 4820.00 | metre | 1.00 | 500.00 | 2410000.00 | 165.00 | 795300.00 | 750.00 | 3615000.00 | 279.00 | 1344780.00 | 3615000.00 | KPC PROJECTS LIMITED
1.04 | Providing and laying in position 6mm wide expansion joint in granite flooring with stainless steel angle of grade 304 and size 50 X 10 mm and 1.0 mm thick at positions with exposed edge bullnosed as shown in drawing and fixing angle on concrete surface by 40mm long Stainless steel screws at every 450mm and filling Joints of size 4 mm wide and 10 mm deep over 5 mm dia baker/ armour rod with Polysulphide sealant of approved make conforming to BS-5212- 990 or IS: 11433-1995 , as per manufacturer’s specifications including filling the remaining portion with 4mm thick expansion joint filler board of approved brand of Dawn colour between expansion joints, using specifically extruded high performance sheet minimum density 28 kg per cum and compression strength 0.21 Kg./Sqm when tested as per ASTM D-3575 ,preparing the surface and applying masking tape along the edge of joint to prevent accidental spillage of sealant on top surface and removing the masking tape after application of sealant etc. complete as per direction of Engineer in- Charge | 2170.00 | metre | 1.00 | 740.00 | 1605800.00 | 6500.00 | 14105000.00 | 1385.00 | 3005450.00 | 723.00 | 1568910.00 | 14105000.00 | Harsh Constructions PVt Ltd
1.04 | Filling of existing laid/fixed granite floor tile movement/control joints (approx. 4 mm to 6mm wide or as existing) 10 mm deep over 5 mm dia baker/ armour rod with Polysulphide sealant of approved make conforming to BS-5212- 990 or IS: 11433-1995 , as per manufacturer’s specifications including filling the remaining portion with 4mm to 6mm thick expansion joint filler board of approved brand of Dawn colour between expansion joints, using specifically extruded high performance sheet minimum density 28 kg per cum and compression strength 0.21 Kg./Sqm when tested as per ASTM D-3575 ,preparing the surface and applying masking tape along the edge of joint to prevent accidental spillage of sealant on top surface and removing the masking tape after application of sealant etc. including raking out of old/existing joint material to the required depth, cleaning of joints by brushing, air blowing and washing to make them free from dust, loose particles, oil, grease etc., complete as per direction of Engineer in- Charge. | 3000.00 | metre | 1.00 | 65.00 | 195000.00 | 900.00 | 2700000.00 | 554.00 | 1662000.00 | 560.00 | 1680000.00 | 2700000.00 | Harsh Constructions PVt Ltd
1.04 | Filling of existing laid/fixed granite floor tile joints (approx. 3 mm wide or as existing) using epoxy grout mix of 0.70 kg of organic coated filler of desired shade (0.10 kg of hardener and 0.20 kg of resin per kg), providing two or more coats of stain proof penetrating shield treatment on the top surface of existing granite floor surface by Laticrete Max seal sealer or approved equivalent with minimum three years warranty which includes one dense coat and subsequent one or more coats as per as per manufacturer's recommendation, including raking out of old/existing joint material to the required depth, cleaning of joints by brushing, air blowing and washing to make them free from dust, loose particles, oil, grease etc., as per the direction of Engineer in Charge (EIC). | 15000.00 | Sqm | 1.00 | 495.00 | 7425000.00 | 900.00 | 13500000.00 | 260.00 | 3900000.00 | 720.00 | 10800000.00 | 13500000.00 | Harsh Constructions PVt Ltd
1.04 | Providing and fixing clamps of required size & shape in RCC/ CC / Brick masonry/AAC block masonry backing with cement mortar 1:2 ( 1 cement :2 coarse sand), including drilling necessary hole in stones and embedding the cramp in the hole (fastener to be paid separately). Stainless steel cramps | 50.00 | Kg | 1.00 | 665.00 | 33250.00 | 750.00 | 37500.00 | 750.00 | 37500.00 | 880.00 | 44000.00 | 44000.00 | KALPATARU PROJECTS INTERNATIONAL LIMITED
1.04 | Kota stone slab flooring over 20 mm (average) thick base laid over and jointed with grey cement slurry mixed with pigment to match the shade of the slab, including rubbing and polishing complete with base of cement mortar 1 : 4 (1 cement : 4 coarse sand) : (a) 25 mm thick | 455.00 | Sqm | 1.00 | 1890.00 | 859950.00 | 1800.00 | 819000.00 | 2077.00 | 945035.00 | 2775.00 | 1262625.00 | 1262625.00 | KALPATARU PROJECTS INTERNATIONAL LIMITED
1.04 | Kota stone slabs 20 mm thick in risers of steps, skirting, dado and pillars laid on 12 mm (average) thick cement mortar 1:3 (1 cement: 3 coarse sand) and jointed with grey cement slurry mixed with pigment to match the shade of the slabs, including rubbing and polishing complete. | 25.00 | Sqm | 1.00 | 2810.00 | 70250.00 | 2250.00 | 56250.00 | 2538.00 | 63450.00 | 3175.00 | 79375.00 | 79375.00 | KALPATARU PROJECTS INTERNATIONAL LIMITED
1.05 | Providing and carrying out rubbing and polishing of existing Kota stone slab flooring already laid at site, including thorough cleaning of the surface, removal of stains, scratches, marks, and surface unevenness, and machine polishing using approved grades of carborundum stones followed by final buffing to obtain a smooth, uniform, and glossy finish, complete in all respects, as per the directions of the Engineer-in-Charge. | 2290.00 | Sqm | 1.00 | 440.00 | 1007600.00 | 489.00 | 1119810.00 | 843.00 | 1930470.00 | 603.00 | 1380870.00 | 1930470.00 | KPC PROJECTS LIMITED
1.05 | Providing and laying Vitrified tiles in floor/dado/skirting in different sizes (thickness to be specified by the manufacturer) with water absorption less than 0.08% and conforming to IS:15622, of approved brand & manufacturer, in all colours , shade design and pattern, laid on duly cured and dried 15mm (average) thick cement mortar 1:4 (1 cement: 4 coarse sand) including grouting of the joints using epoxy grout mix of 0.70 kg of organic coated filler of desired shade (0.10 kg of hardener and 0.20 kg of resin per kg) etc., followed by laying and fixing with cement based high polymer modified quick-set tile adhesive (Water based) conforming to IS: 15477, in average 6mm thickness and keeping 3mm wide joints. The tiles must be cut with the zero chipping diamond cutter only . Laying of tiles will be done with the notch trowel, plier, wedge, clips of required thickness, leveling system and rubber mallet for placing the tiles gently and easily. (a) Double charge vitrified tile polished finish of size : Size of Tile 600 x 600 mm | 940.00 | Sqm | 1.00 | 1715.00 | 1612100.00 | 2800.00 | 2632000.00 | 1280.00 | 1203200.00 | 2779.00 | 2612260.00 | 2632000.00 | Harsh Constructions PVt Ltd
1.05 | Providing and laying Vitrified tiles in floor/dado/skirting in different sizes (thickness to be specified by the manufacturer) with water absorption less than 0.08% and conforming to IS:15622, of approved brand & manufacturer, in all colours,shade, design and pattern, laid on duly cured and dried 12 mm thick cement mortar 1:3 (1 cement: 3 coarse sand), including grouting of the joints using epoxy grout mix of 0.70 kg of organic coated filler of desired shade (0.10 kg of hardener and 0.20 kg of resin per kg) etc., followed by laying and fixing with cement based high polymer modified quick-set tile adhesive (Water based) conforming to IS: 15477, in average 6mm thickness and keeping 3mm wide joints. The tiles must be cut with the zero chipping diamond cutter only . Laying of tiles will be done with the notch trowel, plier, wedge, clips of required thickness, leveling system and rubber mallet for placing the tiles gently and easily. (a) Double charge vitrified tile polished finish of size : Size of Tile 800 x 800 mm | 2110.00 | Sqm | 1.00 | 2115.00 | 4462650.00 | 2950.00 | 6224500.00 | 1387.00 | 2926570.00 | 3037.00 | 6408070.00 | 6408070.00 | KALPATARU PROJECTS INTERNATIONAL LIMITED
1.05 | Providing and laying Vitrified tiles in floor in different sizes (thickness to be specified by the manufacturer) with water absorption less than 0.08% and conforming to IS:15622, of approved brand & manufacturer, in all colours,shade, design and pattern, laid on duly cured and dried 15mm (average) thick cement mortar 1:4 (1 cement: 4 coarse sand) including grouting of the joints using epoxy grout mix of 0.70 kg of organic coated filler of desired shade (0.10 kg of hardener and 0.20 kg of resin per kg) etc., followed by laying and fixing with cement based high polymer modified quick-set tile adhesive (Water based) conforming to IS: 15477, in average 6mm thickness and keeping 3mm wide joints. The tiles must be cut with the zero chipping diamond cutter only. Laying of tiles will be done with the notch trowel, plier, wedge, clips of required thickness, leveling system and rubber mallet for placing the tiles gently and easily. (a) Glazed Vitrified tiles Matt/Antiskid finish of size : Size of Tile 600 x 600 mm | 610.00 | Sqm | 1.00 | 1870.00 | 1140700.00 | 2800.00 | 1708000.00 | 1280.00 | 780800.00 | 2495.00 | 1521950.00 | 1708000.00 | Harsh Constructions PVt Ltd
1.05 | Providing and laying rectified Glazed Ceramic floor tiles of size 300x300 mm or more (thickness to be specified by the manufacturer), of 1st quality conforming to IS : 15622, of approved make, in all colours, shades, except White, Ivory, Grey, Fume Red Brown, laid on 20 mm thick Cement Mortar 1:4 (1 Cement : 4 Coarse sand), jointing with grey cement slurry @ 3.3 kg/ sqm including pointing the joints with white cement and matching pigments etc., complete | 160.00 | Sqm | 1.00 | 1345.00 | 215200.00 | 2100.00 | 336000.00 | 934.00 | 149440.00 | 2448.00 | 391680.00 | 391680.00 | KALPATARU PROJECTS INTERNATIONAL LIMITED
1.05 | Providing and fixing Ist quality ceramic glazed wall tiles conforming to IS: 15622 (thickness to be specified by the manufacturer), of approved make, in all colours, shades except burgundy, bottle green, black of any size as approved by Engineer-in-Charge, in skirting, risers of steps and dados, over 12 mm thick bed of cement mortar 1:3 (1 cement : 3 coarse sand) and jointing with grey cement slurry @ 3.3kg per sqm, including pointing in white cement mixed with pigment of matching shade complete. | 85.00 | Sqm | 1.00 | 1515.00 | 128775.00 | 2300.00 | 195500.00 | 1068.00 | 90780.00 | 2448.00 | 208080.00 | 208080.00 | KALPATARU PROJECTS INTERNATIONAL LIMITED
1.05 | Providing and fixing removable raised/false access flooring with system and its components of approved make for different plenum height with possible height adjustment upto 50 mm, comprising of modular load bearing floor panels supported on G.I. rectangular stinger frame work and G.I. Pedestal etc. all complete, as per the architectural drawings, as specified and as directed by Engineer-in-charge consisting of: (a) Providing at required spacing to form modular framework, pedestals made out of GI tube of thickness minimum 2 mm and 25 mm outer diameter, fully welded on to the G.I. Base plate of size 100mm x 100mm x 3mm at the bottom of the pedestal tube, G.I. pedestal head of size 75mmx75mmx3.5 mm welded with GI fully threaded stud 16mm outer diameter with two GI Check nuts screwed on the stud for level adjustment upto 50mm, locking and stabilizing the pedestal head in position at the required level. The pedestals shall be fixed to the subfloor (base) through base plate using epoxy based adhesive of approved make or the machine screw with rawl plug. (b) Stringers system in all steel construction hot dipped galvanized of rectangular size 570x20x30x0.80mm thick having holes at both ends for securing the stringers on to the pedestal head using fully threaded screws ensuring maximum lateral stability in all directions, the grid formed by the pedestal and stringer assembly shall receive the floor panel, this system shall provide adequate solid, rigid support for access floor panel, the system shall provide a minimum clear uninterrupted clearance between the bottom of the floor for electrical conduits and wiring etc. all complete as per the architectural drawings, as specified and as directed by the Engineer-in-charge. (c) Providing and fixing Access Floor panel of 600x600x32 mm medium grade Filled Steel anti static high pressure Lamination of 800H grade (FS800H). Access Floor panel shall be steel welded construction with an enclosed bottom pan with uniform pattern of 64 hemispherical cones. The top and bottom plates of Steel Gauges: top 0.6 mm and bottom 0.7 mm fused spot welded together (minimum 64 welds in each dome and 20 welds along each flange). The panel should be Corroresist epoxy coated for lifetime rust protection and cavity formed by the top and bottom plate is filled with Pyrogrip noncombustible Portland cementitious core mixed with lightweight foaming compound. The access floor shall be factory finished with Anti-static High Pressure laminate with Non Warp technology upto 1mm thickness for superior adhesion and Surface flatness within 0.75mm.The panel is to withstand a Concentrated Load of 363 kgs applied on area 25mm x 25mm without collapse in the centre of the panel which is placed on four steel blocks. The panel will withstand and Uniformly Distributed Load (UDL) minimum 1250 kg/sqm and an impact load of 50kg all complete as per the approved manufacturers specification and as per the direction of Engineer-in-charge. All specification must be printed on the side of the panel to ensure the quality of the product. (a) 300 mm Finished Floor Height (FFH) | 335.00 | Sqm | 1.00 | 7010.00 | 2348350.00 | 9800.00 | 3283000.00 | 6345.00 | 2125575.00 | 11400.00 | 3819000.00 | 3819000.00 | KALPATARU PROJECTS INTERNATIONAL LIMITED
1.05 | Providing and laying tactile tile (for vision impaired persons as per standards) of size 300x300x25mm having water absorption less than 0.5% and conforming to IS: 15622, of approved make in all colours and shades by cutting of existing granite flooring to line and required depth, removing debris etc., in floors such as footpath, court yard, multi modals location etc., laid on base of cement mortar 1:4 (1 cement : 4 coarse sand) levelling course including fixing with cement based high polymer modified quick-set tile adhesive (Water based) conforming to IS: 15477, in average 6mm thickness in all shapes & patterns, grouting the joints using epoxy grout mix etc., complete as per direction of Engineer-in-Charge. | 750.00 | Sqm | 1.00 | 3000.00 | 2250000.00 | 3100.00 | 2325000.00 | 2307.00 | 1730250.00 | 3586.00 | 2689500.00 | 2689500.00 | KALPATARU PROJECTS INTERNATIONAL LIMITED
1.05 | Fixing glazed/ Ceramic/ Vitrified floor tiles with cement based high polymer modified quick-set tile adhesive (Water based) conforming to IS: 15477, in average 6mm thickness. | 245.00 | Sqm | 1.00 | 795.00 | 194775.00 | 690.00 | 169050.00 | 1068.00 | 261660.00 | 320.00 | 78400.00 | 261660.00 | KPC PROJECTS LIMITED
1.06 | Providing and fixing of Entry way mat composed of single modules having a square shape (8300 and 8900), and assembled together to form an entrance mat. Product is made of flexible vinyl material to withstand high traffic level. It is declined in two versions. The scraper version reference 8300 designed to remove dirt and gravels. The mix version reference 8900, contains a textile pad made of combination of two types of polyamide yarns (small and large denier fibres) designed to remove both water and fine dirt. Modular matting offers flexibility to get both versions assembled together depending type of entrance, customer wish, and level of dirt or/and water to remove. Type of Material - Blend of PVC and Polyamide Polymer Flammability : EN 13501-1 – ref 8900 Cfl.s1 Class Coefficient of friction : BIA ZH 1/571 & DIN 51130 (GE) - R10, V10 Class Total Weight Kg/sqm Average of 10 readings - 9.9 Kg/Sqm minimum Total Thickness Mix Average of 10 readings - 21 mm minimum | 132.00 | Sqm | 1.00 | 43800.00 | 5781600.00 | 8500.00 | 1122000.00 | 5191.00 | 685212.00 | 55522.00 | 7328904.00 | 7328904.00 | KALPATARU PROJECTS INTERNATIONAL LIMITED
1.06 | Providing and fixing modular carpet tiles of approved design and colour, manufactured with tufted, textured loop pile construction comes with ARR severe rating made to 100% certified Nylon Type 6, Econyl 100% recycled nylon fibres. Carpet tiles shall have a minimum face fibre density of ≥ 700 g/m² confirming to ASTME-648 flooring Radiant Panel Class I Grade, manufactured on high-performance cushion backing (e.g., cushion back), offering enhanced acoustic comfort and underfoot resilience, 70% recycled content by total product weight comes with a 15-year wear warranty. Including fixing with low Volatile Organic Compound (VOC) free adhesive, etc., complete as per the direction of Engineer in Charge. | 1800.00 | Sqm | 1.00 | 4400.00 | 7920000.00 | 5000.00 | 9000000.00 | 2596.00 | 4672800.00 | 5423.00 | 9761400.00 | 9761400.00 | KALPATARU PROJECTS INTERNATIONAL LIMITED
1.06 | Providing and fixing engineered wooden flooring in herringbone pattern finish, made of High Density Fiberboard (HDF) core of thickness 10–12 mm, with a top layer of natural hardwood veneer (species/shade as specified), factory finished or site finished as approved, flooring shall be laid using engineered wooden planks of width 90–120 mm and length 450–600 mm of make Pergo/Welspun/greenlam/or equivalent, accurately cut and aligned to form a uniform herringbone pattern, the work shall include laying of approved base foam underlayment over the prepared sub-floor to act as cushioning, moisture resistance and acoustic insulation, fixing of engineered wooden flooring planks with approved adhesive / interlocking system as per manufacturer’s recommendations, providing necessary expansion gaps, edge trims, skirting and transition profiles wherever required, Cutting, shaping, finishing at edges, door frames and service penetrations, final cleaning, protection and handing over of finished flooring, complete as per the directions of Engineer in Charge. | 102.00 | Sqm | 1.00 | 16055.00 | 1637610.00 | 12578.00 | 1282956.00 | 12689.00 | 1294278.00 | 8608.00 | 878016.00 | 1637610.00 | KMV Projects Limited
1.06 | 52 mm thick cement concrete flooring with concrete hardener topping, under layer 40 mm thick cement concrete 1:2:4 (1 cement : 2 coarse sand : 4 graded stone aggregate 20 mm nominal size) and top layer 12 mm thick cement hardener consisting of mix 1:2 (1 cement hardener mix : 2 graded stone aggregate 6 mm nominal size) by volume, hardening compound mixed @ 2 litre per 50 kg of cement or as per manufacturer's specifications. This includes cost of cement slurry, but excluding the cost of nosing of steps etc. complete. | 2900.00 | Sqm | 1.00 | 920.00 | 2668000.00 | 1100.00 | 3190000.00 | 669.00 | 1940100.00 | 837.00 | 2427300.00 | 3190000.00 | Harsh Constructions PVt Ltd
1.06 | Providing and laying Autoclaved Aerated concrete (AAC) blocks masonry with 100mm/150mm/200mm/230/300 mm thick with Grade-I AAC blocks of density 551 to 650 kg/ cum conforming to IS: 2185 (Part 3) in super structure above plinth level up to floor V level with RCC band at sill level and lintel level with approved block laying polymer modified adhesive mortar all complete as per direction of Engineer-in-Charge. (The payment of RCC band and reinforcement shall be made for seperately). | 345.00 | Cum | 1.00 | 8000.00 | 2760000.00 | 11500.00 | 3967500.00 | 6739.00 | 2324955.00 | 11164.00 | 3851580.00 | 3967500.00 | Harsh Constructions PVt Ltd
1.06 | 6 mm cement plaster at all levels of mix : 1:3 (1 cement : 3 fine sand) | 2200.00 | Sqm | 1.00 | 500.00 | 1100000.00 | 690.00 | 1518000.00 | 479.00 | 1053800.00 | 832.00 | 1830400.00 | 1830400.00 | KALPATARU PROJECTS INTERNATIONAL LIMITED
1.06 | 12mm Cement Plaster at all levels of mix : 1:4 (1Cement : 4 fine sand) | 7170.00 | Sqm | 1.00 | 550.00 | 3943500.00 | 750.00 | 5377500.00 | 450.00 | 3226500.00 | 920.00 | 6596400.00 | 6596400.00 | KALPATARU PROJECTS INTERNATIONAL LIMITED
1.06 | 15mm Cement Plaster at all levels on the rough side of single or half brick wall of mix: 1:4 (1Cement : 4 fine sand) | 1224.00 | Sqm | 1.00 | 600.00 | 734400.00 | 850.00 | 1040400.00 | 456.00 | 558144.00 | 888.00 | 1086912.00 | 1086912.00 | KALPATARU PROJECTS INTERNATIONAL LIMITED
1.06 | 20 mm cement plaster at all levels of mix : 1:4 (1 cement: 4 fine sand) | 1000.00 | Sqm | 1.00 | 700.00 | 700000.00 | 900.00 | 900000.00 | 464.00 | 464000.00 | 1360.00 | 1360000.00 | 1360000.00 | KALPATARU PROJECTS INTERNATIONAL LIMITED
1.06 | Providing and applying 12 mm thick (average) premixed formulated one coat gypsum lightweight plaster having additives and light weight aggregates as vermiculite/ perlite respectively conforming to IS: 2547 (Part - 1 & II) 1976, applied on hacked / uneven background such as bare brick/ block/ RCC work on walls & ceiling at all floors and locations, finished in smooth line and level etc. complete. | 5210.00 | Sqm | 1.00 | 600.00 | 3126000.00 | 800.00 | 4168000.00 | 520.00 | 2709200.00 | 784.00 | 4084640.00 | 4168000.00 | Harsh Constructions PVt Ltd
1.07 | Providing and applying white cement based putty of average thickness 1 mm, of approved brand and manufacturer, over the plastered wall surface to prepare the surface even and smooth complete. | 6690.00 | Sqm | 1.00 | 145.00 | 970050.00 | 180.00 | 1204200.00 | 116.00 | 776040.00 | 136.00 | 909840.00 | 1204200.00 | Harsh Constructions PVt Ltd
1.07 | Applying priming coats with primer of approved brand and manufacture, having low VOC (Volatile Organic Compound ) content : With water thinnable cement primer on wall surface having VOC content less than 50 grams/litre | 15750.00 | Sqm | 1.00 | 70.00 | 1102500.00 | 150.00 | 2362500.00 | 70.00 | 1102500.00 | 176.00 | 2772000.00 | 2772000.00 | KALPATARU PROJECTS INTERNATIONAL LIMITED
1.07 | Distempering with 1st quality acrylic distemper (ready mixed) having VOC content less than 50 gram/litre, of approved manufacturer and of required shade and colour all complete to achieve even shade and colour : New work (two or more coats) over and including water thinnable priming coat with cement primer having VOC content less than 50 gram/litre | 2480.00 | Sqm | 1.00 | 125.00 | 310000.00 | 150.00 | 372000.00 | 116.00 | 287680.00 | 144.00 | 357120.00 | 372000.00 | Harsh Constructions PVt Ltd
1.07 | Wall painting with premium acrylic emulsion paint of interior grade having VOC ( Volatile Organic Compound ) content less than 50grams/litre of approved brand and manufacturer, including applying additional coats wherever required to achieve even shade colour. Two or more coats on new work | 9039.00 | Sqm | 1.00 | 135.00 | 1220265.00 | 315.00 | 2847285.00 | 116.00 | 1048524.00 | 264.00 | 2386296.00 | 2847285.00 | Harsh Constructions PVt Ltd
1.07 | Finishing walls with 100% Premium acrylic emulsion paint having VOC less than 50 gm/litre and UV resistance as per IS 15489:2004, Alkali & fungal resistance, dirt resistance exterior paint of required shade (Company Depot Tinted) with silicon additives : New work (Two or more coats applied @ 1.43 litre/ 10 sqm. Over and including priming coat of exterior primer applied @ 0.90 litre/10 sqm. | 3475.00 | Sqm | 1.00 | 235.00 | 816625.00 | 450.00 | 1563750.00 | 174.00 | 604650.00 | 280.00 | 973000.00 | 1563750.00 | Harsh Constructions PVt Ltd
1.07 | Finishing walls with textured interior/exterior paint of required shade : New work (Two or more coats applied @ 3.28 ltr/10 sqm) over and including priming coat of interior/exterior primer applied @ 2.20kg/10 sqm | 500.00 | Sqm | 1.00 | 295.00 | 147500.00 | 450.00 | 225000.00 | 693.00 | 346500.00 | 560.00 | 280000.00 | 346500.00 | KPC PROJECTS LIMITED
1.07 | Painting with synthetic enamel paint of approved brand and manufacture to give an even shade : Two or more coats on new work | 11250.00 | Sqm | 1.00 | 170.00 | 1912500.00 | 290.00 | 3262500.00 | 231.00 | 2598750.00 | 400.00 | 4500000.00 | 4500000.00 | KALPATARU PROJECTS INTERNATIONAL LIMITED
1.07 | Wall painting with premium acrylic emulsion paint of interior grade, having VOC (Volatile Organic Compound ) content less than 50 grams/ litre of approved brand and manufacture, including applying additional coats wherever required to achieve even shade and colour : One coat | 35762.00 | Sqm | 1.00 | 110.00 | 3933820.00 | 350.00 | 12516700.00 | 116.00 | 4148392.00 | 400.00 | 14304800.00 | 14304800.00 | KALPATARU PROJECTS INTERNATIONAL LIMITED
1.07 | Painting with synthetic enamel paint of approved brand and manufacture of required colour to give an even shade : One or more coats on old work | 2200.00 | Sqm | 1.00 | 170.00 | 374000.00 | 390.00 | 858000.00 | 139.00 | 305800.00 | 448.00 | 985600.00 | 985600.00 | KALPATARU PROJECTS INTERNATIONAL LIMITED
1.07 | Finishing walls with Premium Acrylic Smooth exterior paint with Silicone additives of required shade : Old work (Two or more coats applied @ 1.43 ltr/ 10 sqm) over existing cement paint surface. | 5850.00 | Sqm | 1.00 | 205.00 | 1199250.00 | 612.00 | 3580200.00 | 139.00 | 813150.00 | 448.00 | 2620800.00 | 3580200.00 | Harsh Constructions PVt Ltd
1.08 | 6 mm plaster on cement concrete or reinforced cement concrete work with white cement based polymer modified self curing mortar of approved make as per the direction of Engineer-In-Charge. | 1130.00 | Sqm | 1.00 | 425.00 | 480250.00 | 599.00 | 676870.00 | 475.00 | 536750.00 | 1040.00 | 1175200.00 | 1175200.00 | KALPATARU PROJECTS INTERNATIONAL LIMITED
1.08 | Preparing the structural steel surfaces by sand blast cleaning to achieve SA 2.5 cleanliness in accordance with Swedish Standard, ensuring complete removal of mill scale, rust, oxides, corrosion products and other foreign matter, the prepared surface shall be free from all visible oil, grease, dust, dirt and contaminants, and shall present a uniform metallic appearance suitable for subsequent coating application, including all materials, equipment, labour, handling, masking, safety measures, collection and disposal of spent abrasives/sand, all leads, lifts, tools, tackles, consumables complete as per specifications and directions of the Engineer-in-Charge | 103000.00 | Kg | 1.00 | 10.00 | 1030000.00 | 7.00 | 721000.00 | 10.00 | 1030000.00 | 19.00 | 1957000.00 | 1957000.00 | KALPATARU PROJECTS INTERNATIONAL LIMITED
1.08 | Providing and applying two-component Epoxy Zinc Phosphate Primer (colour: Grey / Red) of approved make, having VOC content less than 250 gms/litre, on properly prepared structural steel surfaces, minimum dry film thickness (DFT) of 75 microns, in accordance with the manufacturer’s specifications, including all materials, mixing, thinning, surface cleaning prior to application, application by suitable method (spray/brush/roller), labour, tools, tackles, scaffolding, safety measures, and all incidental works etc., complete and as per the directions of the Engineer-in-Charge. | 3400.00 | Sqm | 1.00 | 175.00 | 595000.00 | 200.00 | 680000.00 | 923.00 | 3138200.00 | 720.00 | 2448000.00 | 3138200.00 | KPC PROJECTS LIMITED
1.08 | Providing & applying painting system to structural steel works consisting of the following coats : (a) Intermediate Coat : A two component Epoxy Micaceous Iron Oxide Intermediate with minimum volume solids of 80% having VOC less then 250gms/ltr of approved make of total minimum dry film thickness (DFT) 75 microns. (b) Finish Coat : To be applied in two coats: Two component High Gloss Acrylic Polyurethane Finish Paint with approximate Volume solids of 70-77%, having VOC < 250 gm/ltr, with gloss retention of minimum 80% after 2000 hours exposure to UV A Fluorescent lamp as per ASTM D523 of approved make of total minimum dry film thickness (DFT) 100 microns (Total DFT of two coats). Note : The entire paint system shall be of same manufacturer. | 5250.00 | Sqm | 1.00 | 440.00 | 2310000.00 | 450.00 | 2362500.00 | 1154.00 | 6058500.00 | 1360.00 | 7140000.00 | 7140000.00 | KALPATARU PROJECTS INTERNATIONAL LIMITED
1.08 | Providing finishing one or more coat with PU(polyurethane) paint on already executed old steel structure work at all location and all height , with preparation of surface etc. all complete as per specification and to the satisfaction of Engg-Incharge. | 9000.00 | sqm | 1.00 | 90.00 | 810000.00 | 350.00 | 3150000.00 | 923.00 | 8307000.00 | 1760.00 | 15840000.00 | 15840000.00 | KALPATARU PROJECTS INTERNATIONAL LIMITED
1.08 | Providing & applying Fire retardant painting system to structural steel works including surface preparation by removing rust using power tool, scrapping, griding, sand papering and preparing the surface smoth, free of mill scale, rust, oxides, corrosion products and other foreign matters, etc. as per the direction of the Engineer in Charge and consisting of the following coats : (a) Priming Coat : Applying priming coat of two component solvent based polyamide cured epoxy zinc phosphate primer in two coats of total minimum dry film thickness (DFT) 100 microns (50 micrones per coat of application). (b) Intumescent coating : Water based Intumescent Paint System with approximate volume of solids 75 +/- 3%,of total dry film thickness upto 3.5 mm confirming to BS 475/EN 13381 and to provide minimum 120 minutes protection from cellulosic fire as per manufacturers specification over structural steel work at all heights & levels including scaffolding at all heights and applied in accordance to Manufacturer's Specifications & as per the direction of Engineer-In-Charge. The thickness of intumescent coating shall be determined in accordance with the factor Hp/A section given by the paint manufacturer. (c) Top protective coat (finishing coat) : Providing & applying two or more coats of two component aliphatic acrylic polyurethane top finishing coat over the structural steel of total minimum dry film thickness (DFT) of 100 microns (50 microns per coat of application). Note : The entire paint system shall be of same manufacturer. | 2800.00 | Sqm | 1.00 | 6700.00 | 18760000.00 | 6500.00 | 18200000.00 | 4614.00 | 12919200.00 | 8800.00 | 24640000.00 | 24640000.00 | KALPATARU PROJECTS INTERNATIONAL LIMITED
1.08 | Supply and application of one coat of exterior grade fine textured finish using Xtend Dholpur Tex or equivalent acrylic modified texture material, applied with nylon/steel trowel to a thickness of 0.8–1.2 mm and finished with bubble-pressed texture, including drying as required, and thereafter applying two coats of ultra-durable exterior grade mineral silicate paint (Stonix or equivalent) based on potassium silicate binder, each coat diluted as recommended, with minimum 12 hours interval between coats, to achieve uniform shade and texture, complete, including thorough surface preparation by removing all loose and flaking material, cleaning the surface by washing with clean water, repairing cracks and surface defects with approved mineral-based compounds, and allowing the surface to dry, including materials, labour, scaffolding, application, protection of adjoining surfaces, all incidental works as per the directions of Engineer in Charge. | 7000.00 | Sqm | 1.00 | 600.00 | 4200000.00 | 950.00 | 6650000.00 | 577.00 | 4039000.00 | 1520.00 | 10640000.00 | 10640000.00 | KALPATARU PROJECTS INTERNATIONAL LIMITED
1.08 | Polishing in high gloss/matt finish melamine clear polish on wood work in required color/wooden shade texture with following process in the sequence as detailed below: (i)The surface to be polished is rubbed with sand paper 80/ 120 no. and then with sand paper of 160/180 nos. (ii) Applying two coats of sealer with spray gun and allowing sufficient drying time for 1st coat and 2nd coat is allowed to dry for 8 to 12 hrs. (iii) On drying of sealer coat, wet rubbing with emery cloth of finer grading with ample water to remove excess sealer layer and make the surface further smooth after this wet rubbing, then surface is applied with special grade melamine fillers to fill all the small and big holes/grooves etc. Filler coat to be allowed to dry for 4 to 6 hrs on which again a light wet rubbing is done this surface is further allowed to dry for 12 hrs. (iv) On this, 1st coat of melamine polish is applied with spray gun using melamine clear polish and melamine thinner in required proportion. This 1st coat is allowed to dry for 24 hrs then this dry surface is again fine wet rubbed smooth, which is further allowed to dry for 12 hrs. The final melamine polish is applied with compressor pressure spray gun using melamine clear polish and melamine thinner mixed in required proportion complete as per direction of Engineer-in-Charge. (Final coat to be done in 1 or 2 layers without gap of time.) | 20.00 | Sqm | 1.00 | 2000.00 | 40000.00 | 1250.00 | 25000.00 | 4614.00 | 92280.00 | 2160.00 | 43200.00 | 92280.00 | KPC PROJECTS LIMITED
1.08 | Providing & Fixing 6mm thk Toughened Lacquered Glass of approved shade over 12mm thk BWP plywood backing, fixing the glass with clear Neutral Silicon of DOW CORNING 789/995 or equivalent by applying all along the periphery & Horizontal lines across the full surface for required strength to hold the glass safely on the backing ply, Glass shall be precisely cut to size & edges to be machine polished etc., complete with all accessories, labour, tools and scaffolding as per specifications and as per the directions of Engineer in Charge. (The payment of 12mm thk BWP Plywood backing shall be paid separately) | 985.00 | Sqm | 1.00 | 7905.00 | 7786425.00 | 8900.00 | 8766500.00 | 6460.00 | 6363100.00 | 9030.00 | 8894550.00 | 8894550.00 | KALPATARU PROJECTS INTERNATIONAL LIMITED
1.08 | Providing and fixing 12 mm thick BWP (Boiling Water Proof) Marine Plywood, of approved make and quality, as plain lining on existing block wall/AAC/ RCC wall / wooden frame / steel frame work, the plywood shall be fixed using necessary fasteners,screws,nails,anchors, adhesives, stickers, etc., suitable for the type of wall or framework, including cutting, leveling, alignment, and finishing, including materials, labour, tools, tackles, scaffolding, and all incidental works required to complete the lining work in position as per the directions of the Engineer-in-Charge | 950.00 | Sqm | 1.00 | 2120.00 | 2014000.00 | 2500.00 | 2375000.00 | 5607.00 | 5326650.00 | 2411.00 | 2290450.00 | 5326650.00 | KPC PROJECTS LIMITED
1.09 | Providing and fixing 6 mm thick flexi Plywood of approved make and quality, as curvilinear/plane lining on existing block wall/AAC/ RCC wall / wooden frame / steel frame work, the plywood shall be fixed using necessary fasteners,screws,nails,anchors, adhesives, stickers, etc., suitable for the type of wall or framework, including cutting, leveling, alignment, and finishing, including materials, labour, tools, tackles, scaffolding, and all incidental works required to complete the lining work in position as per the directions of the Engineer-in-Charge | 490.00 | Sqm | 1.00 | 1460.00 | 715400.00 | 2100.00 | 1029000.00 | 4153.00 | 2034970.00 | 2153.00 | 1054970.00 | 2034970.00 | KPC PROJECTS LIMITED
1.09 | Providing and fixing anodised aluminium (anodised transparent or dyed to required shade according to IS: 1868. Minimum anodic coating of grade AC 15) sub frame work for cladding works with extruded built up standard tubular sections of approved make conforming to IS: 733 and IS: 1285, fixed with dash fastener of required dia and size as per the shop drawing, including fixing the frame work to the substrate using aluminium cleat, cutting, drilling, alignment, levelling, bracketing, all necessary accessories, fixtures, tools, handling, and incidental works, complete as per specifications, approved drawings, and directions of the Engineer-in-Charge. | 1175.00 | Kg | 1.00 | 790.00 | 928250.00 | 610.00 | 716750.00 | 577.00 | 677975.00 | 928.00 | 1090400.00 | 1090400.00 | KALPATARU PROJECTS INTERNATIONAL LIMITED
1.09 | Providing and fixing 8mm thick High Pressure Laminate (HPL) cladding of approved make, colour and texture, fixed over aluminium frame work with silicon sealants of Dow Corning/equivalent & 3M double side tape suitable for fixing HPL over aluminium as per specification. The aluminium subframe shall be made of extruded aluminium sections of size 50x25mmx1.6mm(minimum)/as per the shop drawings, including cutting, shaping, drilling holes, edge finishing, aluminium frame work shall be fixed to GI brackets/cleats which is anchored to the substrate using threaded rods fixed with approved chemical anchors in AAC block work and wedge fastners/anchor bolts in RCC surfaces, including all necessary spacers, screws, sealants, backing support, levelling, alighnment, scaffolding and safety arrangements, complete as per specification, drawings and as per the directions of Engineer in Charge. | 900.00 | Sqm | 1.00 | 10515.00 | 9463500.00 | 8600.00 | 7740000.00 | 8306.00 | 7475400.00 | 14070.00 | 12663000.00 | 12663000.00 | KALPATARU PROJECTS INTERNATIONAL LIMITED
1.09 | Providing and fixing stainess steel skirting/cladding made of SS304 grade, 2mm thick, with brushed finish, of approved height and profile as per the drawing, inlcuding cutting, bending, welding (if required), grinding and polishing/finishing etc., fixed over the existing substrate using screws, adhesives/sealants complete with all accessories, labour, tools and scaffolding as per specifications and as per the directions of Engineer in Charge. | 490.00 | Sqm | 1.00 | 9500.00 | 4655000.00 | 12696.00 | 6221040.00 | 9978.00 | 4889220.00 | 14216.00 | 6965840.00 | 6965840.00 | KALPATARU PROJECTS INTERNATIONAL LIMITED
1.09 | Providing & fixing 12mm thick FR grade Acrylic Solid Surface of approved make, finished in matt, in straight and curved cladding for walls & Columns, pasted with industrial grade silicon/fixed with countersunk head screws on a robust substrate, substrate shall be made with suitable MS box sections with epoxy primer and PU finished as per shop drawing and covered with 12mm thick water proof ply for straight surface/6mm flexi plywood in required layers to match the level in curved surface as per the design and drawing, including cutting to size, edge finishing, making joints with approved colour matched acrylic adhesive/sealant, joint treatment to acheive seamless appearence, surface buffing and polishing to smooth finish, including all necessary fixing accessories, screws, ahesives, scaffolding, handling, cleaning etc., as per approved drawings, specifications and as per the directions of Engineer in Charge. (MS box frame & painting of MS box frame to be paid separately) | 490.00 | Sqm | 1.00 | 15000.00 | 7350000.00 | 18500.00 | 9065000.00 | 14419.00 | 7065310.00 | 20229.00 | 9912210.00 | 9912210.00 | KALPATARU PROJECTS INTERNATIONAL LIMITED
1.09 | Carrying out buffing, polishing and seamless joint finishing of existing solid acrylic cladding surface already fixed in position, including filling the joints with aproved colour matched acrylic adhesive/compound, grinding/sand papering, buffing and polishing to acheive uniform, smooth and seamless finish, complete as per the directions of Engineer in Charge. | 1390.00 | Sqm | 1.00 | 3500.00 | 4865000.00 | 3000.00 | 4170000.00 | 2423.00 | 3367970.00 | 1120.00 | 1556800.00 | 4865000.00 | KMV Projects Limited
1.09 | Providing and fixing panelling on wall/ceilings with WPC (Wood Polymer Composite) Fluted Panels 27mm(depth)/or as approved of LEBEN/Alutuff / Murrato or other approved make of approved shade & approved pattern, including all hardware fittings, fixtures as required to fix the same on the wall and ceilings including corner and end beading and fastners etc., as per the direction of Engineer in Charge. | 740.00 | Sqm | 1.00 | 6500.00 | 4810000.00 | 6248.00 | 4623520.00 | 6691.00 | 4951340.00 | 4304.00 | 3184960.00 | 4951340.00 | KPC PROJECTS LIMITED
1.09 | Supplying and fixing artificial wall hanging creepers / leaf garlands of approved make Sphinx or equivalent, made of high-quality washable polyester fabric leaves, UV-resistant and colour-fast, suitable for interior decoration, the creepers shall be uniform in appearance, neatly finished, and free from defects, fixing shall be done on area walls or other designated surfaces using fasteners, clips, adhesive, or concealed supports as required, ensuring proper alignment, firm anchorage, and a natural hanging appearance, including materials, accessories, labour, tools, scaffolding, and incidentals required to complete the work in all respects as per the directions of the Engineer-in-Charge. | 165.00 | metre | 1.00 | 145.00 | 23925.00 | 3697.00 | 610005.00 | 4038.00 | 666270.00 | 400.00 | 66000.00 | 666270.00 | KPC PROJECTS LIMITED
1.09 | Providing and fixing low height wooden partition of 1200 mm height and 75 mm thickness, comprising internal framework of hardwood sections of size 50 mm × 40 mm, spaced at 600 mm c/c in both directions or as per site conditions, treated with approved anti-termite treatment. The framework shall be sheathed on both sides with 12 mm thick waterproof plywood, fixed with screws, nails, etc. Finished with 1 mm thick decorative laminate of approved make and shade, fixed over plywood using approved adhesive, including vertical grooves as per drawings. The item also includes providing and fixing sleek aluminium frame with black powder-coated finish incorporating 8 mm thick toughened fluted glass, fixed on top of the partition, complete as per approved design, drawings, including all materials, labour, tools, scaffolding and incidental works, complete in all respects and as per the directions of the Engineer-in-Charge. | 40.00 | Sqm | 1.00 | 15330.00 | 613200.00 | 7800.00 | 312000.00 | 12112.00 | 484480.00 | 17428.00 | 697120.00 | 697120.00 | KALPATARU PROJECTS INTERNATIONAL LIMITED
1.09 | Providing and fixing stainless steel ( Grade 304) railing ,fender,bollords or any other item made of Hollow tubes, channels, angle ,plates etc., including , grinding, buffing, polishing and making curvature (wherever required) , making necessary arrangement for fixing of glass of 13.52 thickness and fitting the same with necessary stainless steel nuts and bolts complete, i/c fixing the railing with necessary accessories & stainless steel dash fasteners , stainless steel bolts etc., of required size, on the top of the floor or the side of waist slab with suitable arrangement as per drawings and approval of Engineer-in-charge, (for payment purpose only weight of stainless steel members ( lowest of actual and standard weight) shall be considered excluding fixing accessories such as fasteners etc.), (Note : (i) Please note that no site welding of SS pipes will be allowed and longitudinal joints shall be made by arrangement of internal SS sleeves, in vertical pipes no joints are permitted) (ii) Work shall be executed on the basis of approved shop drawings, nothing extra shall be payable for shop drawings. | 30000.00 | Kg | 1.00 | 780.00 | 23400000.00 | 650.00 | 19500000.00 | 577.00 | 17310000.00 | 1120.00 | 33600000.00 | 33600000.00 | KALPATARU PROJECTS INTERNATIONAL LIMITED
1.10 | Providing and fixing hand rail of approved size by welding etc. to steel ladder railing, walls, balcony railing, staircase railing and similar works, including base plates, nuts, fasteners etc. applying priming coat of approved steel primer. : M.S. Tube & MS Flat/plate | 13800.00 | Kg | 1.00 | 185.00 | 2553000.00 | 190.00 | 2622000.00 | 174.00 | 2401200.00 | 280.00 | 3864000.00 | 3864000.00 | KALPATARU PROJECTS INTERNATIONAL LIMITED
1.10 | Providing and fixing of expansion joint system related with wall joint (internal/ external) location as per drawings and direction of Engineer-In- Charge. The joints shall be of extruded aluminum base members, self aligning / centering arrangement and support plates as per ASTM B221- 02. The material shall be such that it provides an Expansion Joints System suitable for vertical wall to wall/ wall to corner application, both new and existing construction in office Buildings & complexes with no slipping down tendency amongst the components of the Joint System. The Joint System shall utilize light weight aluminum profiles exhibiting minimal exposed aluminum surfaces mechanically snap locking the multicellular to facilitate movement. (Material shall confirm to ASTM 6063.) : Wall joint up to 150mm gap | 75.00 | metre | 1.00 | 6000.00 | 450000.00 | 7000.00 | 525000.00 | 6921.00 | 519075.00 | 16222.00 | 1216650.00 | 1216650.00 | KALPATARU PROJECTS INTERNATIONAL LIMITED
1.10 | Providing and fixing of expansion joint system related with floor location as per drawings and direction of Engineer-In-Charge. The joints system will be of extruded aluminum base members, self aligning / self centering arrangement and support plates etc. as per ASTM B221-02. The system shall be such that it provides floor to floor /floor to wall expansion control system for various vertical location in load application areas that accommodates multi directional seismic movement without stress to it’s components. System shall consist of metal profiles with a universal. aluminum base member designed to accommodate various project conditions and finish floor treatments. The cover plate shall be designed of width and thickness required to satisfy projects movement and loading requirements and secured to base members by utilizing manufacturer’s pre-engineered self-centering arrangement that freely rotates / moves in all directions. The Self – centering arrangement shall exhibit circular sphere ends that lock and slide inside the corresponding aluminum extrusion cavity to allow freedom of movement and flexure in all directions including vertical displacement. Provision of Moisture Barrier Membrane in the Joint System to have watertight joint is mandatory requirement all as per the manufactures design and as approved by Engineer -in- Charge . (Material shall confirm to ASTM 6063.) : Floor joint 150mm gap | 580.00 | metre | 1.00 | 14000.00 | 8120000.00 | 3200.00 | 1856000.00 | 6921.00 | 4014180.00 | 16222.00 | 9408760.00 | 9408760.00 | KALPATARU PROJECTS INTERNATIONAL LIMITED
1.10 | Providing and fixing expansion joint filler board baord of suitable thickness to fill the gap up to 150mm of approved brand of between expansion joints, using specifically extruded high performance sheet minimum density 28 kg per cum and compression strength 0.21 Kg./Sqm when tested as per ASTM D-3575 including using double sided adhesive SIL tape (manufactured by Supreme Industries Ltd. or approved equivalent) of 25x25x2 mm at four places per Sqm to the casted surface to form the expansion joint filler board will become one side of the shuttering while the expansion joint is being created, including cost of all materials, Transportation, cutting and placing to the required size, labour charges, sundries, wastage etc.at all levels complete as per drawings and as per direction of Engineer-in-Charge. | 100.00 | sqm | 1.00 | 700.00 | 70000.00 | 6500.00 | 650000.00 | 3461.00 | 346100.00 | 6000.00 | 600000.00 | 650000.00 | Harsh Constructions PVt Ltd
1.10 | Providing and fixing in position single/double leaf including frames fire check doors with 120 minutes fire rating conforming to BS:476 part 22 & IS : 364 part II of approved make at all levels including all accessories like door closer,panic exit device (single/double leaf),ss ball bearings , vision panel etc., testing and complete in all respect with Prototype Test certificate for a test carried out earlier at CBRI Roorkee /NTH for fire rating of doors including manufactures test certificate as per technical specifications and direction of Engineer-In-Charge. (Note: The cost includes door frames, door shutter , vision panel ,all hardware’s, accessories and cost of fire door with frame and all hardware required for laboratory testing and any incidental additional requirements for execution of this item as per technical specifications and complete satisfaction to Engineer- In –Charge, cost of all above shall be treated as included in the item and nothing extra will be paid on this account ) | 215.00 | Sqm | 1.00 | 17370.00 | 3734550.00 | 35000.00 | 7525000.00 | 16726.00 | 3596090.00 | 31264.00 | 6721760.00 | 7525000.00 | Harsh Constructions PVt Ltd
1.10 | Providing and fixing Non fire rated hollow metal doors confirming to IS 16074 & IS 4351 made of pressed galvanized steel confirming to IS 277 with the following specification. Doors shall be manufcatured in ISO 9001: 2015 certified company for quality management. Doors shall be with vision glass and louver as a part of complete assembly., wherever required as per drawing, door frame shall be single rebate grooved profile of size 125 x 55mm made out of minimum 1.60mm (16gauge) thick galvanized steel sheet. Frames shall be mitered only. Frames shall be field assembled with self tabs. Bolted & butted joints are not acceptable. Frames to have in-build grooved sealing system with appropriate PVC seal. All provision should be mortised, drilled and tapped for receiving appropriate hardware. Frames should be provided with back plate bracket and anchor fasteners for installation on a finished plastered masonry wall opening. once frames installed it should be grouted with non fire rated PUF, door leaf shall be 46mm thick fully flush double skin door, with or without vision lite wherever required. Door leaf shall be manufactured from minimum 1.20mm (18guage) thick galvanised steel sheet. The internal construction of the door should be rigid reinforcement pads for receiving appropriate hardware. The infill material shall be resin bonded honeycomb core. The edges should be interlocked with a bending radius of 1.4mm. For pair of doors integrated astragals has to be provided on the meeting stile for both active and inactive leaf. Vision lite wherever applicable should be provided a clipon arrangement. Glass shall be minimum 4mm clear toughned glass with suitable gaskets as per manufacturers recommendation with a clipon arrangement, door leaf shall be 46mm thick fully flush double skin door, with or without vision lite. Door leaf shall be manufactured from minimum 1.20mm (18guage) thick galvanised steel sheet. The internal construction of the door should be rigid reinforcement pads for receiving appropriate hardware. The infill material shall be resin bonded honeycomb core. The edges should be interlocked with a bending radius of 1.4mm. For pair of doors integrated astragals has to be provided on the meeting stile for both active and inactive leaf. Vision lite wherever applicable should be provided a clipon arrangement. Glass shall be minimum 4mm clear toughned glass with suitable gaskets as per manufacturers recommendation with a clipon arrangement, All doors and frames shall be finished Pure Polyster Powder coated and shall have passed minimum 500 hours of salt sprey test, rate shall include supply and installation of frame, shutter as a complete assembly, all hardware, seals & glass including tapes as per the hardware schedule, vision lite wherever applicable should be 4mm clear toughned glass as per manufacturers recommendation with a clipon arrangement, etc., complete as per the direction of Engineer in Charge. | 160.00 | Sqm | 1.00 | 16165.00 | 2586400.00 | 24000.00 | 3840000.00 | 13842.00 | 2214720.00 | 19840.00 | 3174400.00 | 3840000.00 | Harsh Constructions PVt Ltd
1.10 | Providing Second class teak wood work in frames of doors, windows, clerestory windows and other frames, wrought framed and fixed in position with hold fast lugs or with dash fasteners of required dia & length (hold fast lugs or dash fastener shall be paid for separately). | .12 | Cum | 1.00 | 189690.00 | 22762.80 | 181000.00 | 21720.00 | 173025.00 | 20763.00 | 192108.00 | 23052.96 | 23052.96 | KALPATARU PROJECTS INTERNATIONAL LIMITED
1.10 | Providing and fixing ISI marked flush door shutters conforming to IS : 2202 (Part I) non-decorative type, core of block board construction with frame of 1st class hard wood and well matched commercial 3 ply veneering with vertical grains or cross bands and face veneers on both faces of shutters: 35 mm thick including ISI marked Stainless Steel butt hinges with necessary screws | 200.00 | Sqm | 1.00 | 3010.00 | 602000.00 | 5600.00 | 1120000.00 | 6784.00 | 1356800.00 | 3425.00 | 685000.00 | 1356800.00 | KPC PROJECTS LIMITED
1.10 | Extra for providing lipping with 2nd class teak wood battens 25 mm minimum depth on all edges of flush door shutters (over all area of door shutter to be measured). | 200.00 | Sqm | 1.00 | 450.00 | 90000.00 | 800.00 | 160000.00 | 208.00 | 41600.00 | 656.00 | 131200.00 | 160000.00 | Harsh Constructions PVt Ltd
1.10 | Extra for providing vision panel not exceeding 0.5 sqm in all type of flush doors (cost of glass excluded) (overall area of door shutter to be measured): Rectangular or square | 200.00 | Sqm | 1.00 | 365.00 | 73000.00 | 600.00 | 120000.00 | 520.00 | 104000.00 | 794.00 | 158800.00 | 158800.00 | KALPATARU PROJECTS INTERNATIONAL LIMITED
1.11 | Extra for cutting rebate in flush door shutters (Total area of the shutter to be measured). | 200.00 | Sqm | 1.00 | 140.00 | 28000.00 | 269.00 | 53800.00 | 174.00 | 34800.00 | 192.00 | 38400.00 | 53800.00 | Harsh Constructions PVt Ltd
1.11 | Providing and fixing 2nd class teak wood moulded beading of 50x12 mm size to door and window frames with iron screws, plugs and priming coat on unexposed surface etc. complete : | 255.00 | metre | 1.00 | 260.00 | 66300.00 | 189.00 | 48195.00 | 404.00 | 103020.00 | 320.00 | 81600.00 | 103020.00 | KPC PROJECTS LIMITED
1.11 | Providing and fixing plywood 4 mm thick, one side decorative veneer conforming to IS: 1328 (type-1), for plain lining / cladding with necessary screws, including priming coat on unexposed surface with : Decorative veneer facings of approved manufacture | 50.00 | Sqm | 1.00 | 2160.00 | 108000.00 | 1250.00 | 62500.00 | 4961.00 | 248050.00 | 2640.00 | 132000.00 | 248050.00 | KPC PROJECTS LIMITED
1.11 | Providing 40x5 mm flat iron hold fast 40 cm long including fixing to frame with 10 mm diameter bolts, nuts and wooden plugs and embedding in cement concrete block 30x10x15cm 1:3:6 mix (1 cement : 3 coarse sand : 6 graded stone aggregate 20mm nominal size). | 8.00 | Each | 1.00 | 605.00 | 4840.00 | 300.00 | 2400.00 | 243.00 | 1944.00 | 335.00 | 2680.00 | 4840.00 | KMV Projects Limited
1.11 | Providing & Fixing 1mm thick decorative high pressure laminated sheet of plain / wood grain in gloss / matt/ suede finish with high density protective surface layer and reverse side of adhesive bonding quality conforming to IS : 2046 Type S, including cost of adhesive of approved quality. | 50.00 | Sqm | 1.00 | 1980.00 | 99000.00 | 1250.00 | 62500.00 | 3576.00 | 178800.00 | 1549.00 | 77450.00 | 178800.00 | KPC PROJECTS LIMITED
1.11 | Providing & Fixing of Flush Bolt Dorma 3100-0 or equivalent lever action with 19mm projecting bolt L=300mm for wooden flush doors in satin chrome as approved by engineer in charge. | 96.00 | Each | 1.00 | 2630.00 | 252480.00 | 9651.00 | 926496.00 | 1442.00 | 138432.00 | 1920.00 | 184320.00 | 926496.00 | Harsh Constructions PVt Ltd
1.11 | Providing and fixing stainless steel (grade 304) tower bolts of approved make with necessary screws etc. complete. In stainless steel satin / polished finish 250 x10 mm | 96.00 | Each | 1.00 | 475.00 | 45600.00 | 1598.00 | 153408.00 | 577.00 | 55392.00 | 336.00 | 32256.00 | 153408.00 | Harsh Constructions PVt Ltd
1.11 | Providing and fixing stainless steel finish cylindrical keyed (with three number of keys for each lock) lock of godrej (Product code 5329) with bolt throw 12mm and backset 60 mm or equivalent as per approved make complete in all respect as per direction of Engineer Incharge. | 96.00 | Each | 1.00 | 1550.00 | 148800.00 | 3590.00 | 344640.00 | 3230.00 | 310080.00 | 2160.00 | 207360.00 | 344640.00 | Harsh Constructions PVt Ltd
1.11 | Providing and fixing Stainless Steel (grade 304) floor door stoppers in stainless steel satin finish (Twin) of Dorma(TZ-5000)/Hafele make (article no.937.13.53033 or equivalent as per approved make) make with necessary ss screws etc. or approved equivalent make with necessary S.S screws etc. complete as per direction of Engineer in charge. | 96.00 | Each | 1.00 | 1560.00 | 149760.00 | 567.00 | 54432.00 | 347.00 | 33312.00 | 288.00 | 27648.00 | 149760.00 | KMV Projects Limited
1.11 | Providing and fixing aluminium extruded section body tubular type universal hydraulic door closer (having brand logo with IS : 3564, embossed on the body, door weight upto 36 kg to 80 kg and door width from 701 mm to 1000 mm), with double speed adjustment with necessary accessories and screws etc. complete. | 96.00 | Each | 1.00 | 2920.00 | 280320.00 | 3215.00 | 308640.00 | 8075.00 | 775200.00 | 6080.00 | 583680.00 | 775200.00 | KPC PROJECTS LIMITED
1.12 | Providing & Fixing of Floor spring BTS 75V EN 1-4 of Dorma or Equivalent Make with std. spindle and cover plate. The floor spring with backcheck and adjustable closing speed from 175°. With 90° hold open as per EN 1154 standards (not suitable for fire doors) and satin fnish and including cost of cutting floors, embedding in floors as required and making good the same matching to the exisitng floor finishing as approved by engineer in charge. | 70.00 | Each | 1.00 | 14820.00 | 1037400.00 | 4587.00 | 321090.00 | 10959.00 | 767130.00 | 8800.00 | 616000.00 | 1037400.00 | KMV Projects Limited
1.12 | Providing & Fixing of Pull Handle TGDI-H 600 of Dorma or Equivalent Make back to back with 500mm CTC, adjustable fixing for glass, wood and metal doors in satin stainless steel. The pull handles should have supporting washer with raised bevelling on the outer surface. Length =600mm, 32mm dia, -SS304 as approved by engineer in charge. | 96.00 | Each | 1.00 | 15000.00 | 1440000.00 | 1589.00 | 152544.00 | 11525.00 | 1106400.00 | 3840.00 | 368640.00 | 1440000.00 | KMV Projects Limited
1.12 | Providing and fixing bright /matt finished Stainless Steel handles of approved quality & make with necessary screws etc all complete : 125 mm | 92.00 | Each | 1.00 | 2800.00 | 257600.00 | 2019.00 | 185748.00 | 347.00 | 31924.00 | 192.00 | 17664.00 | 257600.00 | KMV Projects Limited
1.12 | Supplying and fixing rolling shutters of approved make, made of required size M.S. laths, interlocked together through their entire length and jointed together at the end by end locks, mounted on specially designed pipe shaft with brackets, side guides and arrangements for inside and outside locking with push and pull operation complete, including the cost of providing and fixing necessary 27.5 cm long wire springs manufactured from high tensile steel wire of adequate strength conforming to IS: 4454 - part 1 and M.S. top cover of required thickness for rolling shutters :80 mm x 1.25 mm MS laths with 1.25 mm thick top cover | 22.00 | Sqm | 1.00 | 8835.00 | 194370.00 | 5897.00 | 129734.00 | 14996.00 | 329912.00 | 5120.00 | 112640.00 | 329912.00 | KPC PROJECTS LIMITED
1.12 | Providing and fixing ball bearing for rolling shutters | 9.00 | Each | 1.00 | 2115.00 | 19035.00 | 691.00 | 6219.00 | 577.00 | 5193.00 | 720.00 | 6480.00 | 19035.00 | KMV Projects Limited
1.12 | Extra for providing mechanical device chain and crank operation for operating rolling shutters : Exceeding 6.00 sqm and upto 16.80 sqm in the area | 22.00 | Sqm | 1.00 | 1500.00 | 33000.00 | 2190.00 | 48180.00 | 1442.00 | 31724.00 | 1920.00 | 42240.00 | 48180.00 | Harsh Constructions PVt Ltd
1.12 | Extra for providing grilled rolling shutters manufactured out of 8 mm dia MS bars instead of laths as per design approved by Engineer-In-Charge ( Area of grill to be measured) | 22.00 | Sqm | 1.00 | 1065.00 | 23430.00 | 689.00 | 15158.00 | 1154.00 | 25388.00 | 1040.00 | 22880.00 | 25388.00 | KPC PROJECTS LIMITED
1.12 | Providing and fixing of MS Galvanised (120 GSM) profilled Metal Deck sheeting of 0.9mm thickness of Jindal/Lyod or approved equivalent of approved profile with shear studs to receive concrete fixed on the top of the roof grillage with necessary pre-cambre at all heights inclusive of all cutting, fixing, welding, fixing in position at all heights etc. including all materials and operations complete as per direction of engineer in charge. | 2210.00 | Sqm | 1.00 | 1810.00 | 4000100.00 | 2890.00 | 6386900.00 | 1731.00 | 3825510.00 | 2560.00 | 5657600.00 | 6386900.00 | Harsh Constructions PVt Ltd
1.12 | Providing and fixing Wedge expansion type hold fasteners with threaded dia 10 mm on C.C. /R.C.C./Brick masonry/AAC Block Masonry surface backing including drilling necessary holes and the cost of bolt etc complete. | 1565.00 | Each | 1.00 | 145.00 | 226925.00 | 750.00 | 1173750.00 | 156.00 | 244140.00 | 64.00 | 100160.00 | 1173750.00 | Harsh Constructions PVt Ltd
1.12 | Providing and fixing Wedge expansion type hold fasteners with threaded dia 12 mm on C.C. /R.C.C./Brick masonry/AAC Block Masonry surface backing including drilling necessary holes and the cost of bolt etc complete. | 2225.00 | Each | 1.00 | 220.00 | 489500.00 | 800.00 | 1780000.00 | 191.00 | 424975.00 | 88.00 | 195800.00 | 1780000.00 | Harsh Constructions PVt Ltd
1.13 | Providing and fixing Toilet cubicles (L-shape) with door, pilaster and divider of 18mm thick CGF category board (compact general purpose flame retardant) both side decorative Thermosetting Synthetic Resin Bonded Compact Laminated Sheets of required colour ,shade and sizes as per approved make and conforming to IS 2046 and BE EN 438(1):1991 including stainless steel accessories ( SS-304 grade) like square top rail. Front panel and divider wall with stripe shoe touching floor with square SS rail (No gap shall be at bottom of divider/front panel except door), knob, thumb turn and indicator, twin coat hook, door stopper, adjustable shoe, gravity hinges, and locking arrangement, SS channel, i/c I shape closing partitions where ever required to complete the cubical etc. as desired etc., all complete as per drawings. The cubical unit shall be installed in approved finish, shades and colours as per specifications and direction of Engineer in charge. Toilet cubicles of size 900mm to 1100mm (width) X 1450mm to 1750mm (depth) X 2100mm (height) with door. External Laminate finish should be of Metallic. | 109.00 | Each | 1.00 | 53290.00 | 5808610.00 | 56000.00 | 6104000.00 | 46140.00 | 5029260.00 | 67200.00 | 7324800.00 | 7324800.00 | KALPATARU PROJECTS INTERNATIONAL LIMITED
1.13 | Providing and fixing concertina coil fencing with punched tape concertina coil 600 mm dia 10 metre openable length ( total length 90 m), having 50 nos rounds per 6 metre length, upto 3 m height of wall with existing angle iron 'Y' shaped placed 2.4m or 3.00 m apart and with 9 horizontal R.B.T. reinforced barbed wire, stud tied with G.I. staples and G.I. clips to retain horizontal, including necessary bolts or G.I. barbed wire tied to angle iron, all complete as per direction of Engineer-in-charge, with reinforced barbed tape(R.B.T.) / Spring core (2.5mm thick) wire of high tensile strength of 165 kg/ sq.mm with tape (0.52 mm thick) and weight 43.478 gm/ metre (cost of M.S. angle, C.C. blocks shall be paid separately) | 1030.00 | metre | 1.00 | 550.00 | 566500.00 | 2250.00 | 2317500.00 | 866.00 | 891980.00 | 521.00 | 536630.00 | 2317500.00 | Harsh Constructions PVt Ltd
1.13 | Providing and fixing double scaffolding system (cup lock type) on the exterior side, up to seven story height made with 40 mm dia M.S. tube 1.5 m centre to centre, horizontal & vertical tubes joining with cup & lock system with M.S. tubes, M.S. tube challies, M.S. clamps and M.S. staircase system in the scaffolding for working platform etc. and maintaining it in a serviceable condition for the required duration as approved and removing it there after .The scaffolding system shall be stiffened with bracings, runners, connection with the building etc wherever required for inspection of work at required locations with essential safety features for the workmen etc. complete as per directions and approval of Engineerin-charge .The elevational area of the scaffolding shall be measured for payment purpose .The payment will be made once irrespective of duration of scaffolding. | 5130.00 | Sqm | 1.00 | 335.00 | 1718550.00 | 1500.00 | 7695000.00 | 866.00 | 4442580.00 | 776.00 | 3980880.00 | 7695000.00 | Harsh Constructions PVt Ltd
1.13 | Demolishing cement concrete manually/ by mechanical means including disposal of material within 50 metres lead as per direction of Engineer - in - charge. Nominal concrete 1:3:6 or richer mix (i/c equivalent design mix, PQC etc., | 490.00 | Cum | 1.00 | 3650.00 | 1788500.00 | 2000.00 | 980000.00 | 1385.00 | 678650.00 | 5520.00 | 2704800.00 | 2704800.00 | KALPATARU PROJECTS INTERNATIONAL LIMITED
1.13 | Demolishing R.C.C. work manually/ by mechanical means including stacking of steel bars and disposal of unserviceable material within 50 metres lead as per direction of Engineer - in- charge. | 25.00 | Cum | 1.00 | 4380.00 | 109500.00 | 3000.00 | 75000.00 | 2884.00 | 72100.00 | 10400.00 | 260000.00 | 260000.00 | KALPATARU PROJECTS INTERNATIONAL LIMITED
1.13 | Extra for cutting reinforcement bars manually/ by mechanical means in R.C.C. or R.B. work (Payment shall be made on the cross sectional area of R.C.C. or R.B. work) as per direction of Engineer in-charge. | 100.00 | Sqm | 1.00 | 1460.00 | 146000.00 | 3000.00 | 300000.00 | 577.00 | 57700.00 | 1920.00 | 192000.00 | 300000.00 | Harsh Constructions PVt Ltd
1.13 | Demolishing brick work/block work/AAC block work In cement mortar, manually/ by mechanical means including stacking of serviceable material and disposal of unserviceable material within 50 metres lead as per direction of Engineer-in-charge. | 80.00 | Cum | 1.00 | 2920.00 | 233600.00 | 1800.00 | 144000.00 | 1731.00 | 138480.00 | 5120.00 | 409600.00 | 409600.00 | KALPATARU PROJECTS INTERNATIONAL LIMITED
1.13 | Dismantling steel work in built up sections in tubes/angles, tees, flats and channels including all gusset plates, bolts, nuts, cutting rivets, welding etc. including dismembering and stacking within 50 metres lead. | 5000.00 | Kg | 1.00 | 20.00 | 100000.00 | 90.00 | 450000.00 | 10.00 | 50000.00 | 13.00 | 65000.00 | 450000.00 | Harsh Constructions PVt Ltd
1.13 | Dismantling stone slab flooring laid in cement mortar including stacking of serviceable material and disposal of unserviceable material within 50 metres lead. | 650.00 | Sqm | 1.00 | 250.00 | 162500.00 | 789.00 | 512850.00 | 347.00 | 225550.00 | 1520.00 | 988000.00 | 988000.00 | KALPATARU PROJECTS INTERNATIONAL LIMITED
1.13 | Dismantling tile work in floors and roofs laid in cement mortar including stacking material within 50 metres lead : For thickness of tiles 10 mm to 25 mm | 350.00 | Sqm | 1.00 | 145.00 | 50750.00 | 700.00 | 245000.00 | 231.00 | 80850.00 | 1040.00 | 364000.00 | 364000.00 | KALPATARU PROJECTS INTERNATIONAL LIMITED
1.14 | Dismantling aluminium/ Gypsum partitions, doors, windows, fixed glazing and false ceiling including disposal of unserviceable material and stacking of serviceable material with in 50 meters lead as directed by Engineer-in-charge. | 300.00 | Sqm | 1.00 | 220.00 | 66000.00 | 496.00 | 148800.00 | 231.00 | 69300.00 | 192.00 | 57600.00 | 148800.00 | Harsh Constructions PVt Ltd
1.14 | Dismantling of flexible pavement (bituminous courses) by mechanical means and disposal of dismantled material up to a lead of 1 kilometre, as per direction of Engineer-in-charge. | 100.00 | Cum | 1.00 | 1460.00 | 146000.00 | 3000.00 | 300000.00 | 808.00 | 80800.00 | 1200.00 | 120000.00 | 300000.00 | Harsh Constructions PVt Ltd
1.14 | Repair to plaster of thickness 12mm to 20 mm in patches of area 2.5 sqm and under, including cutting the patch in proper shape, raking out joints and preparing plastering the wall surface with white cement based polymer modified self curing mortar, including disposal of rubbish, all complete as per the direction of Engineer-In-Charge. | 400.00 | Sqm | 1.00 | 1210.00 | 484000.00 | 900.00 | 360000.00 | 808.00 | 323200.00 | 1040.00 | 416000.00 | 484000.00 | KMV Projects Limited
1.14 | Making the opening in brick masonry including dismantling in floor or walls by cutting masonry and making good the damages to walls, flooring and jambs complete, to match existing surface i/c disposal of mulba/ rubbish to the nearest municipal dumping ground, all complete as per direction of Engineer-in-Charge: For door/ window/ clerestory window | 50.00 | Sqm | 1.00 | 1200.00 | 60000.00 | 800.00 | 40000.00 | 2884.00 | 144200.00 | 2320.00 | 116000.00 | 144200.00 | KPC PROJECTS LIMITED
1.14 | Cleaning and desilting of existing manhole chamber, including removal of rubbish mixed with earth etc. and disposal of same, all as per the direction of Engineer-in-charge | 300.00 | Each | 1.00 | 390.00 | 117000.00 | 1500.00 | 450000.00 | 2019.00 | 605700.00 | 1040.00 | 312000.00 | 605700.00 | KPC PROJECTS LIMITED
1.14 | Cleaning of chocked existing sewer line/storm water line by diesel running vehicle mounting hydraulic operated high pressure suction cum jetting sewer cleaning machine fitted with pump having 4000 litres suction capacity and 6000 litres water jetting tank capacity including skilled operator, supervising engineer etc. for cleaning and partial desilting of manholes and dechocking of sewer lines. Dechocking and flushing of sewer line from one manhole to another by high pressure jetting system of 2200 PSI for sewer line from 150mm dia upto 300mm | 1480.00 | metre | 1.00 | 320.00 | 473600.00 | 550.00 | 814000.00 | 750.00 | 1110000.00 | 720.00 | 1065600.00 | 1110000.00 | KPC PROJECTS LIMITED
1.14 | Disposal of building rubbish / malba / similar unserviceable, dismantled or waste materials by mechanical means, including loading, transporting, unloading to approved municipal dumping ground or as approved by Engineer-in-charge, beyond 50 m initial lead, for all leads including all lifts involved | 500.00 | Cum | 1.00 | 1430.00 | 715000.00 | 1500.00 | 750000.00 | 347.00 | 173500.00 | 720.00 | 360000.00 | 750000.00 | Harsh Constructions PVt Ltd
1.14 | Providing and fixing a SS 304 grating measuring 15 cm x 15 cm at the inlet mouth of a rainwater pipe. This involves the removal of concrete at required area around the pipe mouth, the creation of Khurra of size of approximately 40 cm x 40 cm, and the grouting of the remaining gap between 160mm PVC pipe and a 200mm core/hole in the floor with GP2 according to the instructions of the Engineer Incharge. Note: Item includes shuttering at the bottom of the slab at a height of 10.5m is required for grouting the gap between pipes, as well as the cutting and removal of existing concrete, waterproofing of sides and bottom and fixing the SS grating with aerolite, all inclusive of materials. | 96.00 | Each | 1.00 | 2105.00 | 202080.00 | 2000.00 | 192000.00 | 5191.00 | 498336.00 | 3760.00 | 360960.00 | 498336.00 | KPC PROJECTS LIMITED
1.14 | Core cutting of 200mm dia and 300mm deep in RCC surface for fixing of 160mm dia rainwater drain pipe, including Labour & machinery, consumables charges etc., for as per the direction of Engineer Incharge | 96.00 | Each | 1.00 | 1300.00 | 124800.00 | 2500.00 | 240000.00 | 2884.00 | 276864.00 | 1520.00 | 145920.00 | 276864.00 | KPC PROJECTS LIMITED
1.14 | Providing and fixing on wall face unplasticised Rigid PVC rain water pipes conforming to IS : 13592 Type A, including jointing with seal ring conforming to IS : 5382, leaving 10 mm gap for thermal expansion, (i) Single socketed pipes: Nominal outside diameter of 160 mm | 1006.00 | metre | 1.00 | 1310.00 | 1317860.00 | 3000.00 | 3018000.00 | 1096.00 | 1102576.00 | 1425.00 | 1433550.00 | 3018000.00 | Harsh Constructions PVt Ltd
1.15 | Providing and fixing on wall face unplasticised - PVC moulded fittings/ accessories for unplasticised Rigid PVC rain water pipes conforming to IS : 13592 Type A, including jointing with seal ring conforming to IS : 5382, leaving 10 mm gap for thermal expansion, Coupler for 160mm diameter pipe | 96.00 | Each | 1.00 | 780.00 | 74880.00 | 490.00 | 47040.00 | 693.00 | 66528.00 | 488.00 | 46848.00 | 74880.00 | KMV Projects Limited
1.15 | Providing and fixing on wall face unplasticised - PVC moulded fittings/ accessories for unplasticised Rigid PVC rain water pipes conforming to IS : 13592 Type A, including jointing with seal ring conforming to IS : 5382, leaving 10 mm gap for thermal expansion, Bend 87.5 degree, for 160mm diameter pipe | 192.00 | Each | 1.00 | 1105.00 | 212160.00 | 553.00 | 106176.00 | 981.00 | 188352.00 | 720.00 | 138240.00 | 212160.00 | KMV Projects Limited
1.15 | Providing and fixing on wall face unplasticised - PVC moulded fittings/ accessories for unplasticised Rigid PVC rain water pipes conforming to IS : 13592 Type A, including jointing with seal ring conforming to IS : 5382, leaving 10 mm gap for thermal expansion, Bend 45°, for 160mm diameter pipe | 96.00 | Each | 1.00 | 1105.00 | 106080.00 | 448.00 | 43008.00 | 981.00 | 94176.00 | 630.00 | 60480.00 | 106080.00 | KMV Projects Limited
1.15 | Providing and fixing on wall face unplasticised - PVC moulded fittings/ accessories for unplasticised Rigid PVC rain water pipes conforming to IS : 13592 Type A, including jointing with seal ring conforming to IS : 5382, leaving 10 mm gap for thermal expansion, end cap, for 160mm diameter pipe | 96.00 | Each | 1.00 | 520.00 | 49920.00 | 448.00 | 43008.00 | 462.00 | 44352.00 | 600.00 | 57600.00 | 57600.00 | KALPATARU PROJECTS INTERNATIONAL LIMITED
1.15 | Providing and fixing on wall face unplasticised - PVC moulded fittings/ accessories for unplasticised Rigid PVC rain water pipes conforming to IS : 13592 Type A, including jointing with seal ring conforming to IS : 5382, leaving 10 mm gap for thermal expansion, Shoe (Plain), for 160mm diameter pipe | 96.00 | Each | 1.00 | 1235.00 | 118560.00 | 553.00 | 53088.00 | 1096.00 | 105216.00 | 675.00 | 64800.00 | 118560.00 | KMV Projects Limited
1.15 | Providing and fixing unplasticised -PVC pipe clips of approved design to unplasticised - PVC rain water pipes by means of 50x50x50 mm hard wood plugs, screwed with M.S. screws of required length, including cutting brick work and fixing in cement mortar 1:4 (1 cement : 4 coarse sand) and making good the wall etc. complete for 160mm diameter pipe | 824.00 | Each | 1.00 | 195.00 | 160680.00 | 760.00 | 626240.00 | 174.00 | 143376.00 | 480.00 | 395520.00 | 626240.00 | Harsh Constructions PVt Ltd
1.15 | Providing on Fixing 100/150/200 mm diameter Mild Steel pipes conforming to IS-1239 (Class C) / IS-3589 (6.3mm wall thickness), including cutting, welding, nut-bolts, gasket, fitting viz. bends, tees, reducers, crosses, flanges etc. and fixing the pipes on wall / ceiling / beam / floor with suitable MS clamps / structural supports/PCC block and external and internal painting with two coats of red oxide primer and two coats of synthetic enamel paint of approved shade complete as required and as specified. ( Payment shall be made on the basis of actual weight of pipe or standrand weight as per IS3589, which ever is less For terrace rain water system) | 31180.00 | Kg | 1.00 | 160.00 | 4988800.00 | 235.00 | 7327300.00 | 174.00 | 5425320.00 | 208.00 | 6485440.00 | 7327300.00 | Harsh Constructions PVt Ltd
1.15 | Providing and fixing Class C, heavy duty G.I. pipes complete conform to IS-1239, with G.I. fittings and clamps, i/c cutting and making good the walls etc.: Internal work - Exposed on wall : 80 mm dia nominal bore | 1300.00 | metre | 1.00 | 2195.00 | 2853500.00 | 2535.00 | 3295500.00 | 1615.00 | 2099500.00 | 2091.00 | 2718300.00 | 3295500.00 | Harsh Constructions PVt Ltd
1.15 | Painting G.I. pipes and fittings with synthetic enamel white paint with two coats over a ready mixed priming coat, both of approved quality for new work : 80 mm diameter pipe | 1300.00 | metre | 1.00 | 260.00 | 338000.00 | 180.00 | 234000.00 | 231.00 | 300300.00 | 57.00 | 74100.00 | 338000.00 | KMV Projects Limited
1.15 | Providing and fixing G.I. Union in G.I. pipe including cutting and threading the pipe and making long screws etc. complete (New work) : 80 mm nominal bore | 13.00 | Each | 1.00 | 1950.00 | 25350.00 | 1708.00 | 22204.00 | 1731.00 | 22503.00 | 1565.00 | 20345.00 | 25350.00 | KMV Projects Limited
1.16 | Providing and fixing enclosed type water meter (bulk type) conforming to IS : 2373 and tested by Municipal Board complete with bolts, nuts, rubber insertions etc. (The tail pieces if required will be paid separately) : 150 mm dia nominal bore | 4.00 | Each | 1.00 | 58500.00 | 234000.00 | 34720.00 | 138880.00 | 51908.00 | 207632.00 | 48047.00 | 192188.00 | 234000.00 | KMV Projects Limited
1.16 | Providing and fixing C.I. dirt box strainer for bulk type water meter with nuts, bolts, rubber insertions etc. complete conforming to IS : 2373 : 150 mm dia | 4.00 | Each | 1.00 | 24050.00 | 96200.00 | 9000.00 | 36000.00 | 21340.00 | 85360.00 | 35675.00 | 142700.00 | 142700.00 | KALPATARU PROJECTS INTERNATIONAL LIMITED
1.16 | Providing and Fixing soil, waste and vent pipes 75 mm dia Hubless centrifugally cast (spun) iron pipes epoxy coated inside & outside IS:15905 | 200.00 | metre | 1.00 | 2145.00 | 429000.00 | 2730.00 | 546000.00 | 2134.00 | 426800.00 | 1997.00 | 399400.00 | 546000.00 | Harsh Constructions PVt Ltd
1.16 | Providing and Fixing soil, waste and vent pipes 100 mm dia Hubless centrifugally cast (spun) iron pipes epoxy coated inside & outside IS:15905 | 1600.00 | metre | 1.00 | 2835.00 | 4536000.00 | 3346.00 | 5353600.00 | 2827.00 | 4523200.00 | 2490.00 | 3984000.00 | 5353600.00 | Harsh Constructions PVt Ltd
1.16 | Providing and Fixing soil, waste and vent pipes 150 mm dia Hubless centrifugally cast (spun) iron pipes epoxy coated inside & outside IS:15905 | 450.00 | metre | 1.00 | 3760.00 | 1692000.00 | 4613.00 | 2075850.00 | 3749.00 | 1687050.00 | 4071.00 | 1831950.00 | 2075850.00 | Harsh Constructions PVt Ltd
1.16 | Providing and fixing M.S. holder-bat clamps of approved design to Sand Cast iron/cast iron (spun) pipe embedded in and including cement concrete blocks 10x10x10 cm of 1:2:4 mix (1 cement : 2 coarse sand : 4 graded stone aggregate 20 mm nominal size), including cost of cutting holes and making good the walls etc. : For 75 mm dia pipe | 135.00 | Each | 1.00 | 585.00 | 78975.00 | 490.00 | 66150.00 | 520.00 | 70200.00 | 307.00 | 41445.00 | 78975.00 | KMV Projects Limited
1.16 | Providing and fixing M.S. holder-bat clamps of approved design to Sand Cast iron/cast iron (spun) pipe embedded in and including cement concrete blocks 10x10x10 cm of 1:2:4 mix (1 cement : 2 coarse sand : 4 graded stone aggregate 20 mm nominal size), including cost of cutting holes and making good the walls etc. : For 100 mm dia pipe | 500.00 | Each | 1.00 | 715.00 | 357500.00 | 546.00 | 273000.00 | 635.00 | 317500.00 | 320.00 | 160000.00 | 357500.00 | KMV Projects Limited
1.16 | Providing and fixing M.S. holder-bat clamps of approved design to Sand Cast iron/cast iron (spun) pipe embedded in and including cement concrete blocks 10x10x10 cm of 1:2:4 mix (1 cement : 2 coarse sand : 4 graded stone aggregate 20 mm nominal size), including cost of cutting holes and making good the walls etc. : For 150 mm dia pipe | 200.00 | Each | 1.00 | 975.00 | 195000.00 | 602.00 | 120400.00 | 866.00 | 173200.00 | 347.00 | 69400.00 | 195000.00 | KMV Projects Limited
1.16 | Providing and fixing bend of required degree with access door, insertion rubber washer 3 mm thick, bolts and nuts complete : 75 mm dia, Hubless centrifugally cast (spun) iron epoxy coated inside & outside as per IS:15905 | 5.00 | Each | 1.00 | 975.00 | 4875.00 | 510.00 | 2550.00 | 866.00 | 4330.00 | 825.00 | 4125.00 | 4875.00 | KMV Projects Limited
1.16 | Providing and fixing bend of required degree with access door, insertion rubber washer 3 mm thick, bolts and nuts complete : 100 mm dia, Hubless centrifugally cast (spun) iron epoxy coated inside & outside as per IS:15905 | 35.00 | Each | 1.00 | 1040.00 | 36400.00 | 900.00 | 31500.00 | 923.00 | 32305.00 | 1068.00 | 37380.00 | 37380.00 | KALPATARU PROJECTS INTERNATIONAL LIMITED
1.17 | Providing and fixing bend of required degree with access door, insertion rubber washer 3 mm thick, bolts and nuts complete : 150 mm dia, Hubless centrifugally cast (spun) iron epoxy coated inside & outside as per IS:15905 | 10.00 | Each | 1.00 | 1625.00 | 16250.00 | 1900.00 | 19000.00 | 1442.00 | 14420.00 | 1575.00 | 15750.00 | 19000.00 | Harsh Constructions PVt Ltd
1.17 | Providing and fixing plain bend of required degree : 75 mm dia, Hubless centrifugally cast (spun) iron pipes epoxy coated inside & outside IS:15905 | 5.00 | Each | 1.00 | 520.00 | 2600.00 | 420.00 | 2100.00 | 462.00 | 2310.00 | 345.00 | 1725.00 | 2600.00 | KMV Projects Limited
1.17 | Providing and fixing plain bend of required degree : 100 mm dia, Hubless centrifugally cast (spun) iron pipes epoxy coated inside & outside IS:15905 | 35.00 | Each | 1.00 | 650.00 | 22750.00 | 588.00 | 20580.00 | 577.00 | 20195.00 | 513.00 | 17955.00 | 22750.00 | KMV Projects Limited
1.17 | Providing and fixing plain bend of required degree : 150 mm dia, Hubless centrifugally cast (spun) iron pipes epoxy coated inside & outside IS:15905 | 10.00 | Each | 1.00 | 975.00 | 9750.00 | 1330.00 | 13300.00 | 866.00 | 8660.00 | 1136.00 | 11360.00 | 13300.00 | Harsh Constructions PVt Ltd
1.17 | Providing and fixing double equal plain junction of required degree. : 100x100x100x100 mm, Hubless centrifugally cast (spun) iron pipes epoxy coated inside & outside IS:15905 | 10.00 | Each | 1.00 | 1430.00 | 14300.00 | 1750.00 | 17500.00 | 1269.00 | 12690.00 | 1136.00 | 11360.00 | 17500.00 | Harsh Constructions PVt Ltd
1.17 | Providing and fixing double equal plain junction of required degree. : 150x150x150x150 mm, Hubless centrifugally cast (spun) iron pipes epoxy coated inside & outside IS:15905 | 5.00 | Each | 1.00 | 2275.00 | 11375.00 | 3402.00 | 17010.00 | 2019.00 | 10095.00 | 3663.00 | 18315.00 | 18315.00 | KALPATARU PROJECTS INTERNATIONAL LIMITED
1.17 | Providing and fixing single equal plain junction of required degree : 100x100x100 mm, Hubless centrifugally cast (spun) iron pipes epoxy coated inside & outside IS:15905 | 25.00 | Each | 1.00 | 1300.00 | 32500.00 | 980.00 | 24500.00 | 1154.00 | 28850.00 | 852.00 | 21300.00 | 32500.00 | KMV Projects Limited
1.17 | Providing and fixing single equal plain junction of required degree : 150x150x150 mm, Hubless centrifugally cast (spun) iron pipes epoxy coated inside & outside IS:15905 | 25.00 | Each | 1.00 | 1950.00 | 48750.00 | 2940.00 | 73500.00 | 1731.00 | 43275.00 | 2547.00 | 63675.00 | 73500.00 | Harsh Constructions PVt Ltd
1.17 | Providing and fixing double unequal plain junction of required degree : 150x150x100x100 mm, Hubless centrifugally cast (spun) iron epoxy coated inside & outside as per IS:15905 | 20.00 | Each | 1.00 | 1950.00 | 39000.00 | 2730.00 | 54600.00 | 1731.00 | 34620.00 | 2412.00 | 48240.00 | 54600.00 | Harsh Constructions PVt Ltd
1.17 | Providing and fixing single unequal plain junction of required degree : 100x100x75 mm, Hubless centrifugally cast (spun) iron epoxy coated inside & outside as per IS:15905 | 10.00 | Each | 1.00 | 1300.00 | 13000.00 | 1120.00 | 11200.00 | 1154.00 | 11540.00 | 804.00 | 8040.00 | 13000.00 | KMV Projects Limited
1.18 | Providing and fixing single unequal plain junction of required degree : 150x150x100 mm, Hubless centrifugally cast (spun) iron epoxy coated inside & outside as per IS:15905 | 25.00 | Each | 1.00 | 1950.00 | 48750.00 | 2310.00 | 57750.00 | 1731.00 | 43275.00 | 1905.00 | 47625.00 | 57750.00 | Harsh Constructions PVt Ltd
1.18 | Providing and fixing Hubless centrifugally cast iron offsets epoxy coated inside & outside as per IS:15905, 130 mm offsets : With 100 mm dia | 5.00 | Each | 1.00 | 1105.00 | 5525.00 | 1064.00 | 5320.00 | 981.00 | 4905.00 | 939.00 | 4695.00 | 5525.00 | KMV Projects Limited
1.18 | Providing and fixing Hubless centrifugally cast iron offsets epoxy coated inside & outside as per IS:15905, 130 mm offsets : With 150 mm dia | 5.00 | Each | 1.00 | 1625.00 | 8125.00 | 2352.00 | 11760.00 | 1442.00 | 7210.00 | 1832.00 | 9160.00 | 11760.00 | Harsh Constructions PVt Ltd
1.18 | Providing and fixing terminal guard : 75 mm, Hubless centrifugally cast (spun) iron epoxy coated inside & outside as per IS:15905 | 10.00 | Each | 1.00 | 650.00 | 6500.00 | 525.00 | 5250.00 | 577.00 | 5770.00 | 459.00 | 4590.00 | 6500.00 | KMV Projects Limited
1.18 | Providing and fixing terminal guard : 100 mm, Hubless centrifugally cast (spun) iron epoxy coated inside & outside as per IS:15905 | 5.00 | Each | 1.00 | 975.00 | 4875.00 | 693.00 | 3465.00 | 866.00 | 4330.00 | 608.00 | 3040.00 | 4875.00 | KMV Projects Limited
1.18 | Providing and fixing shielded coupling for Hubless centrifugally cast iron pipe of 75 mm dia with SS 304 grade coupling with EPDM rubber gasket | 70.00 | Each | 1.00 | 455.00 | 31850.00 | 616.00 | 43120.00 | 404.00 | 28280.00 | 534.00 | 37380.00 | 43120.00 | Harsh Constructions PVt Ltd
1.18 | Providing and fixing shielded coupling for Hubless centrifugally cast iron pipe of 100 mm dia with SS 304 grade coupling with EPDM rubber gasket | 535.00 | Each | 1.00 | 555.00 | 296925.00 | 672.00 | 359520.00 | 491.00 | 262685.00 | 588.00 | 314580.00 | 359520.00 | Harsh Constructions PVt Ltd
1.18 | Providing and fixing shielded coupling for Hubless centrifugally cast iron pipe of 150 mm dia with SS 304 grade coupling with EPDM rubber gasket | 155.00 | Each | 1.00 | 910.00 | 141050.00 | 1232.00 | 190960.00 | 808.00 | 125240.00 | 1074.00 | 166470.00 | 190960.00 | Harsh Constructions PVt Ltd
1.18 | Providing and fixing end cap for 100mm dia pipe of Hubless centrifugally cast (spun) iron epoxy coated inside & outside as per IS:15905 | 80.00 | Each | 1.00 | 1235.00 | 98800.00 | 140.00 | 11200.00 | 1096.00 | 87680.00 | 203.00 | 16240.00 | 98800.00 | KMV Projects Limited
1.18 | Providing and fixing end cap for 150mm dia pipe of Hubless centrifugally cast (spun) iron epoxy coated inside & outside as per IS:15905 | 25.00 | Each | 1.00 | 1755.00 | 43875.00 | 252.00 | 6300.00 | 1558.00 | 38950.00 | 534.00 | 13350.00 | 43875.00 | KMV Projects Limited
1.19 | Providing and fixing M.S. stays and clamps for sand cast iron/ centrifugally cast (spun) iron pipes of diameter : 75 mm | 135.00 | Each | 1.00 | 495.00 | 66825.00 | 413.00 | 55755.00 | 439.00 | 59265.00 | 129.00 | 17415.00 | 66825.00 | KMV Projects Limited
1.19 | Providing and fixing M.S. stays and clamps for sand cast iron/ centrifugally cast (spun) iron pipes of diameter : 100 mm | 1070.00 | Each | 1.00 | 585.00 | 625950.00 | 448.00 | 479360.00 | 520.00 | 556400.00 | 143.00 | 153010.00 | 625950.00 | KMV Projects Limited
1.19 | Providing and fixing M.S. stays and clamps for sand cast iron/ centrifugally cast (spun) iron pipes of diameter : 150 mm | 305.00 | Each | 1.00 | 805.00 | 245525.00 | 574.00 | 175070.00 | 716.00 | 218380.00 | 170.00 | 51850.00 | 245525.00 | KMV Projects Limited
1.19 | Providing and fixing trap of self cleansing design with screwed down or hinged grating with or without vent arm complete, including cost of cutting and making good the walls and floors : 100 mm inlet and 100 mm outlet, Hubless centrifugally cast (spun) iron epoxy coated inside & outside as per IS:15905 | 15.00 | Each | 1.00 | 5850.00 | 87750.00 | 1750.00 | 26250.00 | 5191.00 | 77865.00 | 1877.00 | 28155.00 | 87750.00 | KMV Projects Limited
1.19 | Providing and fixing trap of self cleansing design with screwed down or hinged grating with or without vent arm complete, including cost of cutting and making good the walls and floors : 100 mm inlet and 150 mm outlet, Hubless centrifugally cast (spun) iron epoxy coated inside & outside as per IS:15905 | 5.00 | Each | 1.00 | 7540.00 | 37700.00 | 1946.00 | 9730.00 | 6691.00 | 33455.00 | 2553.00 | 12765.00 | 37700.00 | KMV Projects Limited
1.19 | Providing and fixing SWR multi trap 4 x 2½ inch (110 x 75 mm) Multi Trap Without Jali including cutting the floor area, fixing, connecting etc., complete as per the direction of the Engineer in Charge. | 10.00 | Each | 1.00 | 4160.00 | 41600.00 | 1190.00 | 11900.00 | 3692.00 | 36920.00 | 483.00 | 4830.00 | 41600.00 | KMV Projects Limited
1.19 | Providing and Laying 40 OD uPVC water pipes conforming to IS:4985, of 6 Kg/cm2 including all fittings i/c fixing the pipe with clamps at 1.00 m spacing. This includes jointing of pipes & fittings with one step CPVC solvent cement and the cost of cutting chases and making good the same including testing of joints complete as per direction of Engineer in Charge: Concealed work, including cutting chases and making good the walls etc., | 130.00 | metre | 1.00 | 415.00 | 53950.00 | 650.00 | 84500.00 | 289.00 | 37570.00 | 185.00 | 24050.00 | 84500.00 | Harsh Constructions PVt Ltd
1.19 | Providing and Laying 50 OD uPVC water pipes conforming to IS:4985, of 6 Kg/cm2 including all fittings i/c fixing the pipe with clamps at 1.00 m spacing. This includes jointing of pipes & fittings with one step CPVC solvent cement and the cost of cutting chases and making good the same including testing of joints complete as per direction of Engineer in Charge: Concealed work, including cutting chases and making good the walls etc., | 90.00 | metre | 1.00 | 565.00 | 50850.00 | 800.00 | 72000.00 | 318.00 | 28620.00 | 258.00 | 23220.00 | 72000.00 | Harsh Constructions PVt Ltd
1.19 | Providing and Laying 25 OD uPVC water pipes conforming to IS:4985, of 10 Kg/cm2 including all fittings like bends, junctions, elbow, f-tee, m-tee, offsets, access pieces etc. jointing with solvent cement complete. Rates includes any type of fittings required for the provision of Garden Hydrant point in main ring of the Hydrant pipe in different location complete with trenching, refilling and testing of joints complete as per direction of the engineer in charge. | 1200.00 | metre | 1.00 | 295.00 | 354000.00 | 478.00 | 573600.00 | 260.00 | 312000.00 | 141.00 | 169200.00 | 573600.00 | Harsh Constructions PVt Ltd
1.19 | Providing and Laying 32 OD uPVC water pipes conforming to IS:4985, of 10 Kg/cm2 including all fittings like bends, junctions, elbow, f-tee, m-tee, offsets, access pieces etc. jointing with solvent cement complete. Rates includes any type of fittings required for the provision of Garden Hydrant point in main ring of the Hydrant pipe in different location complete with trenching, refilling and testing of joints complete as per direction of the engineer in charge. | 100.00 | metre | 1.00 | 465.00 | 46500.00 | 575.00 | 57500.00 | 289.00 | 28900.00 | 179.00 | 17900.00 | 57500.00 | Harsh Constructions PVt Ltd
1.20 | Providing and Laying 40 OD uPVC water pipes conforming to IS:4985, of 10 Kg/cm2 including all fittings like bends, junctions, elbow, f-tee, m-tee, offsets, access pieces etc. jointing with solvent cement complete. Rates includes any type of fittings required for the provision of Garden Hydrant point in main ring of the Hydrant pipe in different location complete with trenching, refilling and testing of joints complete as per direction of the engineer in charge. | 50.00 | metre | 1.00 | 600.00 | 30000.00 | 678.00 | 33900.00 | 318.00 | 15900.00 | 236.00 | 11800.00 | 33900.00 | Harsh Constructions PVt Ltd
1.20 | Providing and Laying 50 OD uPVC water pipes conforming to IS:4985, of 10 Kg/cm2 including all fittings like bends, junctions, elbow, f-tee, m-tee, offsets, access pieces etc. jointing with solvent cement complete. Rates includes any type of fittings required for the provision of Garden Hydrant point in main ring of the Hydrant pipe in different location complete with trenching, refilling and testing of joints complete as per direction of the engineer in charge. | 150.00 | metre | 1.00 | 815.00 | 122250.00 | 789.00 | 118350.00 | 347.00 | 52050.00 | 351.00 | 52650.00 | 122250.00 | KMV Projects Limited
1.20 | Providing and Laying 65 OD uPVC water pipes conforming to IS:4985, of 10 Kg/cm2 including all fittings like bends, junctions, elbow, f-tee, m-tee, offsets, access pieces etc. jointing with solvent cement complete. Rates includes any type of fittings required for the provision of Garden Hydrant point in main ring of the Hydrant pipe in different location complete with trenching, refilling and testing of joints complete as per direction of the engineer in charge. | 300.00 | metre | 1.00 | 1040.00 | 312000.00 | 975.00 | 292500.00 | 462.00 | 138600.00 | 515.00 | 154500.00 | 312000.00 | KMV Projects Limited
1.20 | Providing and Laying 75 OD uPVC water pipes conforming to IS:4985, of 10 Kg/cm2 including all fittings like bends, junctions, elbow, f-tee, m-tee, offsets, access pieces etc. jointing with solvent cement complete. Rates includes any type of fittings required for the provision of Garden Hydrant point in main ring of the Hydrant pipe in different location complete with trenching, refilling and testing of joints complete as per direction of the engineer in charge. | 2100.00 | metre | 1.00 | 1335.00 | 2803500.00 | 1250.00 | 2625000.00 | 577.00 | 1211700.00 | 428.00 | 898800.00 | 2803500.00 | KMV Projects Limited
1.20 | Providing and Laying 90 OD uPVC water pipes conforming to IS:4985, of 10 Kg/cm2 including all fittings like bends, junctions, elbow, f-tee, m-tee, offsets, access pieces etc. jointing with solvent cement complete. Rates includes any type of fittings required for the provision of Garden Hydrant point in main ring of the Hydrant pipe in different location complete with trenching, refilling and testing of joints complete as per direction of the engineer in charge. | 100.00 | metre | 1.00 | 1795.00 | 179500.00 | 1459.00 | 145900.00 | 808.00 | 80800.00 | 983.00 | 98300.00 | 179500.00 | KMV Projects Limited
1.20 | Providing and Laying 110 OD uPVC water pipes conforming to IS:4985, of 10 Kg/cm2 including all fittings like bends, junctions, elbow, f-tee, m-tee, offsets, access pieces etc. jointing with solvent cement complete. Rates includes any type of fittings required for the provision of Garden Hydrant point in main ring of the Hydrant pipe in different location complete with trenching, refilling and testing of joints complete as per direction of the engineer in charge. | 1600.00 | metre | 1.00 | 1945.00 | 3112000.00 | 1980.00 | 3168000.00 | 981.00 | 1569600.00 | 1431.00 | 2289600.00 | 3168000.00 | Harsh Constructions PVt Ltd
1.20 | Providing and Laying LLDP drip tubing of 16mm dia OD, 10kg/cm2 with solenoid valve assemblies including fittings, jointing, valves, Tee, elbows, etc., complete in all respect testing of joints complete as per direction of the engineer in charge. | 16000.00 | metre | 1.00 | 65.00 | 1040000.00 | 750.00 | 12000000.00 | 116.00 | 1856000.00 | 180.00 | 2880000.00 | 12000000.00 | Harsh Constructions PVt Ltd
1.20 | Providing and fixing 20mm, dripper, 24LPH including jointing etc., complete in all respect testing of joints complete as per direction of the engineer in charge. | 16000.00 | Each | 1.00 | 70.00 | 1120000.00 | 150.00 | 2400000.00 | 34.00 | 544000.00 | 225.00 | 3600000.00 | 3600000.00 | KALPATARU PROJECTS INTERNATIONAL LIMITED
1.20 | Supply, installation, testing and commissioning of heavy duty irrigation sprinkler with working pressure range of 2 to 6 bar. | 300.00 | Each | 1.00 | 1820.00 | 546000.00 | 2500.00 | 750000.00 | 1731.00 | 519300.00 | 3750.00 | 1125000.00 | 1125000.00 | KALPATARU PROJECTS INTERNATIONAL LIMITED
1.20 | Providing and fixing garden hydrant including service saddle for making connection for garden hydrant to 25mm dia pipe line including fixing, connecting, testing of joint etc., complete as per directions of the Engineer in Charge. | 550.00 | Each | 1.00 | 2210.00 | 1215500.00 | 2000.00 | 1100000.00 | 720.00 | 396000.00 | 5775.00 | 3176250.00 | 3176250.00 | KALPATARU PROJECTS INTERNATIONAL LIMITED
1.21 | Providing and fixing Chlorinated Polyvinyl Chloride (CPVC) pipes, SDR11 conforming to IS15778:2007, having thermal stability for hot & cold water supply, including all CPVC plain & brass threaded fittings, including fixing the pipe with clamps at 1.00 m spacing. This includes jointing of pipes & fittings with one step CPVC solvent cement and testing of joints complete as per direction of Engineer in Charge : Internal work - Exposed on wall : 15 mm nominal dia Pipes | 790.00 | metre | 1.00 | 270.00 | 213300.00 | 750.00 | 592500.00 | 260.00 | 205400.00 | 267.00 | 210930.00 | 592500.00 | Harsh Constructions PVt Ltd
1.21 | Providing and fixing Chlorinated Polyvinyl Chloride (CPVC) pipes, SDR11 conforming to IS15778:2007, having thermal stability for hot & cold water supply, including all CPVC plain & brass threaded fittings, including fixing the pipe with clamps at 1.00 m spacing. This includes jointing of pipes & fittings with one step CPVC solvent cement and testing of joints complete as per direction of Engineer in Charge : Internal work - Exposed on wall : 20 mm nominal dia Pipes | 214.00 | metre | 1.00 | 355.00 | 75970.00 | 900.00 | 192600.00 | 318.00 | 68052.00 | 327.00 | 69978.00 | 192600.00 | Harsh Constructions PVt Ltd
1.21 | Providing and fixing Chlorinated Polyvinyl Chloride (CPVC) pipes, SDR11 conforming to IS15778:2007, having thermal stability for hot & cold water supply, including all CPVC plain & brass threaded fittings, including fixing the pipe with clamps at 1.00 m spacing. This includes jointing of pipes & fittings with one step CPVC solvent cement and testing of joints complete as per direction of Engineer in Charge : Internal work - Exposed on wall : 25 mm nominal dia Pipes | 157.00 | metre | 1.00 | 510.00 | 80070.00 | 1067.00 | 167519.00 | 462.00 | 72534.00 | 465.00 | 73005.00 | 167519.00 | Harsh Constructions PVt Ltd
1.21 | Providing and fixing Chlorinated Polyvinyl Chloride (CPVC) pipes, SDR11 conforming to IS15778:2007, having thermal stability for hot & cold water supply, including all CPVC plain & brass threaded fittings, including fixing the pipe with clamps at 1.00 m spacing. This includes jointing of pipes & fittings with one step CPVC solvent cement and testing of joints complete as per direction of Engineer in Charge : Internal work - Exposed on wall : 32 mm nominal dia Pipes | 290.00 | metre | 1.00 | 725.00 | 210250.00 | 1190.00 | 345100.00 | 635.00 | 184150.00 | 665.00 | 192850.00 | 345100.00 | Harsh Constructions PVt Ltd
1.21 | Providing and fixing Chlorinated Polyvinyl Chloride (CPVC) pipes, SDR11 conforming to IS15778:2007, having thermal stability for hot & cold water supply, including all CPVC plain & brass threaded fittings, including fixing the pipe with clamps at 1.00 m spacing. This includes jointing of pipes & fittings with one step CPVC solvent cement and testing of joints complete as per direction of Engineer in Charge : Internal work - Exposed on wall : 40 mm nominal dia Pipes | 100.00 | metre | 1.00 | 960.00 | 96000.00 | 1560.00 | 156000.00 | 750.00 | 75000.00 | 893.00 | 89300.00 | 156000.00 | Harsh Constructions PVt Ltd
1.21 | Providing and fixing Chlorinated Polyvinyl Chloride (CPVC) pipes, SDR11 conforming to IS15778:2007, having thermal stability for hot & cold water supply, including all CPVC plain & brass threaded fittings, including fixing the pipe with clamps at 1.00 m spacing. This includes jointing of pipes & fittings with one step CPVC solvent cement and testing of joints complete as per direction of Engineer in Charge : Internal work - Exposed on wall : 50 mm nominal dia Pipes | 85.00 | metre | 1.00 | 1515.00 | 128775.00 | 1890.00 | 160650.00 | 923.00 | 78455.00 | 1307.00 | 111095.00 | 160650.00 | Harsh Constructions PVt Ltd
1.21 | Providing and fixing Chlorinated Polyvinyl Chloride (CPVC) pipes, SDR11 conforming to IS15778:2007, having thermal stability for hot & cold water supply, including all CPVC plain & brass threaded fittings, including fixing the pipe with clamps at 1.00 m spacing. This includes jointing of pipes & fittings with one step CPVC solvent cement and testing of joints complete as per direction of Engineer in Charge : Internal work - Exposed on wall : 65 mm nominal dia Pipes | 335.00 | metre | 1.00 | 2390.00 | 800650.00 | 2870.00 | 961450.00 | 2019.00 | 676365.00 | 2880.00 | 964800.00 | 964800.00 | KALPATARU PROJECTS INTERNATIONAL LIMITED
1.21 | Providing and fixing Chlorinated Polyvinyl Chloride (CPVC) pipes, SCH-40 ASTM F-441 conforming to IS15778:2007, having thermal stability for hot & cold water supply, including all CPVC plain & brass threaded fittings, including fixing the pipe with clamps at 1.00 m spacing. This includes jointing of pipes & fittings with one step CPVC solvent cement and testing of joints complete as per direction of Engineer in Charge : Internal work - Exposed on wall : 80 mm nominal dia Pipes | 250.00 | metre | 1.00 | 3295.00 | 823750.00 | 3381.00 | 845250.00 | 2884.00 | 721000.00 | 3827.00 | 956750.00 | 956750.00 | KALPATARU PROJECTS INTERNATIONAL LIMITED
1.21 | Providing and fixing Chlorinated Polyvinyl Chloride (CPVC) pipes, SDR11 conforming to IS15778:2007, having thermal stability for hot & cold water supply, including all CPVC plain & brass threaded fittings, i/c fixing the pipe with clamps at 1.00 m spacing. This includes jointing of pipes & fittings with one step CPVC solvent cement and the cost of cutting chases and making good the same including testing of joints complete as per direction of Engineer in Charge: Concealed work, including cutting chases and making good the walls etc.: 15 mm nominal dia Pipes | 550.00 | metre | 1.00 | 335.00 | 184250.00 | 790.00 | 434500.00 | 260.00 | 143000.00 | 267.00 | 146850.00 | 434500.00 | Harsh Constructions PVt Ltd
1.21 | Providing and fixing Chlorinated Polyvinyl Chloride (CPVC) pipes, SDR11 conforming to IS15778:2007, having thermal stability for hot & cold water supply, including all CPVC plain & brass threaded fittings, i/c fixing the pipe with clamps at 1.00 m spacing. This includes jointing of pipes & fittings with one step CPVC solvent cement and the cost of cutting chases and making good the same including testing of joints complete as per direction of Engineer in Charge: Concealed work, including cutting chases and making good the walls etc.: 20 mm nominal dia Pipes | 100.00 | metre | 1.00 | 485.00 | 48500.00 | 887.00 | 88700.00 | 318.00 | 31800.00 | 327.00 | 32700.00 | 88700.00 | Harsh Constructions PVt Ltd
1.22 | Providing and fixing Chlorinated Polyvinyl Chloride (CPVC) pipes, SCH-40 ASTM F-441 conforming to IS15778:2007, having thermal stability for hot & cold water supply including all CPVC plain & brass threaded fittings, including fixing the pipe with clamps at 1.00 m spacing. This includes jointing of pipes & fittings with one step CPVC solvent cement and testing of joints complete as per direction of Engineer in Charge : Internal work - Exposed on wall : 150 mm nominal dia Pipes | 1400.00 | metre | 1.00 | 7920.00 | 11088000.00 | 3575.00 | 5005000.00 | 8075.00 | 11305000.00 | 9983.00 | 13976200.00 | 13976200.00 | KALPATARU PROJECTS INTERNATIONAL LIMITED
1.22 | Providing and fixing 15 mm dia forged brass lever operated ball valve of full flow with forged brass ball (Machined to mirror smooth finsh with hard chrome plated) and spindle with setting and gland of superior quality having minimum working pressure of 10 kg/cm2 etc. complete in all respect. | 30.00 | Each | 1.00 | 960.00 | 28800.00 | 1900.00 | 57000.00 | 866.00 | 25980.00 | 1034.00 | 31020.00 | 57000.00 | Harsh Constructions PVt Ltd
1.22 | Providing and fixing 20 mm dia forged brass lever operated ball valve of full flow with forged brass ball (Machined to mirror smooth finsh with hard chrome plated) and spindle with setting and gland of superior quality having minimum working pressure of 10 kg/cm2 etc. complete in all respect. | 20.00 | Each | 1.00 | 1120.00 | 22400.00 | 2350.00 | 47000.00 | 981.00 | 19620.00 | 1379.00 | 27580.00 | 47000.00 | Harsh Constructions PVt Ltd
1.22 | Providing and fixing 25 mm dia forged brass lever operated ball valve of full flow with forged brass ball (Machined to mirror smooth finsh with hard chrome plated) and spindle with setting and gland of superior quality having minimum working pressure of 10 kg/cm2 etc. complete in all respect. | 11.00 | Each | 1.00 | 1610.00 | 17710.00 | 2780.00 | 30580.00 | 1442.00 | 15862.00 | 2145.00 | 23595.00 | 30580.00 | Harsh Constructions PVt Ltd
1.22 | Providing and fixing 32 mm dia forged brass lever operated ball valve of full flow with forged brass ball (Machined to mirror smooth finsh with hard chrome plated) and spindle with setting and gland of superior quality having minimum working pressure of 10 kg/cm2 etc. complete in all respect. | 25.00 | Each | 1.00 | 2260.00 | 56500.00 | 3120.00 | 78000.00 | 2019.00 | 50475.00 | 3822.00 | 95550.00 | 95550.00 | KALPATARU PROJECTS INTERNATIONAL LIMITED
1.22 | Providing and fixing 40 mm dia forged brass lever operated ball valve of full flow with forged brass ball (Machined to mirror smooth finsh with hard chrome plated) and spindle with setting and gland of superior quality having minimum working pressure of 10 kg/cm2 etc. complete in all respect. | 25.00 | Each | 1.00 | 3260.00 | 81500.00 | 5110.00 | 127750.00 | 2884.00 | 72100.00 | 5148.00 | 128700.00 | 128700.00 | KALPATARU PROJECTS INTERNATIONAL LIMITED
1.22 | Providing and fixing 50 mm dia forged brass lever operated ball valve of full flow with forged brass ball (Machined to mirror smooth finsh with hard chrome plated) and spindle with setting and gland of superior quality having minimum working pressure of 10 kg/cm2 etc. complete in all respect. | 10.00 | Each | 1.00 | 4560.00 | 45600.00 | 7413.00 | 74130.00 | 4038.00 | 40380.00 | 8195.00 | 81950.00 | 81950.00 | KALPATARU PROJECTS INTERNATIONAL LIMITED
1.22 | Providing and fixing 65 mm dia forged brass lever operated ball valve of full flow with forged brass ball (Machined to mirror smooth finsh with hard chrome plated) and spindle with setting and gland of superior quality having minimum working pressure of 10 kg/cm2 etc. complete in all respect. | 2.00 | Each | 1.00 | 7075.00 | 14150.00 | 8230.00 | 16460.00 | 6345.00 | 12690.00 | 17126.00 | 34252.00 | 34252.00 | KALPATARU PROJECTS INTERNATIONAL LIMITED
1.22 | Providing and fixing 65 mm dia C.I. butterfly valves of approved make , wafer end type class PN 1.6 as per I.S:13095 or with integrally moulded linear of nitrile or EPDM, SS Disc and steam lever operated including necessary nuts, bolts, gaskets, flanges etc., complete as directed by Engineer-in-charge. | 3.00 | Each | 1.00 | 5840.00 | 17520.00 | 6006.00 | 18018.00 | 5191.00 | 15573.00 | 7916.00 | 23748.00 | 23748.00 | KALPATARU PROJECTS INTERNATIONAL LIMITED
1.22 | Providing and fixing 80 mm dia C.I. butterfly valves of approved make , wafer end type class PN 1.6 as per I.S:13095 or with integrally moulded linear of nitrile or EPDM, SS Disc and steam lever operated including necessary nuts, bolts, gaskets, flanges etc., complete as directed by Engineer-in-charge. | 56.00 | Each | 1.00 | 7140.00 | 399840.00 | 7322.00 | 410032.00 | 6345.00 | 355320.00 | 8928.00 | 499968.00 | 499968.00 | KALPATARU PROJECTS INTERNATIONAL LIMITED
1.23 | Providing and fixing 100 mm dia C.I. butterfly valves of approved make , wafer end type class PN 1.6 as per I.S:13095 or with integrally moulded linear of nitrile or EPDM, SS Disc and steam lever operated including necessary nuts, bolts, gaskets, flanges etc., complete as directed by Engineer-in-charge. | 9.00 | Each | 1.00 | 8475.00 | 76275.00 | 9772.00 | 87948.00 | 7498.00 | 67482.00 | 11046.00 | 99414.00 | 99414.00 | KALPATARU PROJECTS INTERNATIONAL LIMITED
1.23 | Providing and fixing 150 mm dia C.I. butterfly valves of approved make , wafer end type class PN 1.6 as per I.S:13095 or with integrally moulded linear of nitrile or EPDM, SS Disc and steam lever operated including necessary nuts, bolts, gaskets, flanges etc., complete as directed by Engineer-in-charge. | 10.00 | Each | 1.00 | 10970.00 | 109700.00 | 12558.00 | 125580.00 | 9805.00 | 98050.00 | 17195.00 | 171950.00 | 171950.00 | KALPATARU PROJECTS INTERNATIONAL LIMITED
1.23 | Providing & fixing 50 mm dia Non return valve of approved make CI body for PN 1.6 rating, conforming to IS:5312 complete in all respects : Horizontal/Vertical as applicable | 8.00 | Each | 1.00 | 5860.00 | 46880.00 | 10752.00 | 86016.00 | 5191.00 | 41528.00 | 8630.00 | 69040.00 | 86016.00 | Harsh Constructions PVt Ltd
1.23 | Providing & fixing 65 mm dia Non return valve of approved make CI body for PN 1.6 rating, conforming to IS:5312 complete in all respects: Horizontal/Vertical as applicable | 1.00 | Each | 1.00 | 6490.00 | 6490.00 | 11984.00 | 11984.00 | 5768.00 | 5768.00 | 10187.00 | 10187.00 | 11984.00 | Harsh Constructions PVt Ltd
1.23 | Providing & fixing 80 mm dia Non return valve of approved make CI body for PN 1.6 rating, conforming to IS:5312 complete in all respects: Horizontal/Vertical as applicable | 56.00 | Each | 1.00 | 7790.00 | 436240.00 | 14280.00 | 799680.00 | 6921.00 | 387576.00 | 13725.00 | 768600.00 | 799680.00 | Harsh Constructions PVt Ltd
1.23 | Providing & fixing 100 mm dia Non return valve of approved make CI body for PN 1.6 rating, conforming to IS:5312 complete in all respects: Horizontal/Vertical as applicable | 9.00 | Each | 1.00 | 9775.00 | 87975.00 | 18984.00 | 170856.00 | 8652.00 | 77868.00 | 18117.00 | 163053.00 | 170856.00 | Harsh Constructions PVt Ltd
1.23 | Providing & fixing 150 mm dia Non return valve of approved make CI body for PN 1.6 rating, conforming to IS:5312 complete in all respects: Horizontal/Vertical as applicable | 1.00 | Each | 1.00 | 13050.00 | 13050.00 | 34860.00 | 34860.00 | 11535.00 | 11535.00 | 29349.00 | 29349.00 | 34860.00 | Harsh Constructions PVt Ltd
1.23 | Providing and fixing 20mm dia CI Pressure Reducing valve for cold supply. The complete system is tested to a pressure not less than 15 Kg/cm2 and suitable to reduce the pressure as per requirement including flanges/unions, nuts, bolts & washers complete as required for applications (Horizontal or vertical as applicable) | 111.00 | Each | 1.00 | 12000.00 | 1332000.00 | 25000.00 | 2775000.00 | 4614.00 | 512154.00 | 6578.00 | 730158.00 | 2775000.00 | Harsh Constructions PVt Ltd
1.23 | Providing & fixing 25 mm dia CI Air Releave Valve of approved make complete in all respects : Horizontal/Vertical as applicable | 43.00 | Each | 1.00 | 8000.00 | 344000.00 | 3360.00 | 144480.00 | 2884.00 | 124012.00 | 1632.00 | 70176.00 | 344000.00 | KMV Projects Limited
1.23 | Providing and laying S&S Centrifugally Cast (Spun) / Ductile Iron Pipes conforming to IS : 8329 : 150 mm dia Ductile Iron Class K-9 pipes | 20.00 | metre | 1.00 | 4500.00 | 90000.00 | 6138.00 | 122760.00 | 4038.00 | 80760.00 | 5018.00 | 100360.00 | 122760.00 | Harsh Constructions PVt Ltd
1.24 | Providing and laying S&S Centrifugally Cast (Spun) / Ductile Iron Pipes conforming to IS : 8329 : 200 mm dia Ductile Iron Class K-9 pipes | 15.00 | metre | 1.00 | 5750.00 | 86250.00 | 7790.00 | 116850.00 | 5191.00 | 77865.00 | 6156.00 | 92340.00 | 116850.00 | Harsh Constructions PVt Ltd
1.24 | Providing and laying S&S Centrifugally Cast (Spun) / Ductile Iron Pipes conforming to IS : 8329 : 250 mm dia Ductile Iron Class K-9 pipes | 30.00 | metre | 1.00 | 8255.00 | 247650.00 | 9765.00 | 292950.00 | 8075.00 | 242250.00 | 8364.00 | 250920.00 | 292950.00 | Harsh Constructions PVt Ltd
1.24 | Providing push-on-joints to Centrifugally (Spun) Cast Iron Pipes or Ductile Iron Pipes including testing of joints and the cost of rubber gasket : 150 mm dia pipes | 5.00 | Joint | 1.00 | 1950.00 | 9750.00 | 700.00 | 3500.00 | 1731.00 | 8655.00 | 947.00 | 4735.00 | 9750.00 | KMV Projects Limited
1.24 | Providing push-on-joints to Centrifugally (Spun) Cast Iron Pipes or Ductile Iron Pipes including testing of joints and the cost of rubber gasket : 200 mm dia pipes | 4.00 | Joint | 1.00 | 2600.00 | 10400.00 | 1050.00 | 4200.00 | 2307.00 | 9228.00 | 947.00 | 3788.00 | 10400.00 | KMV Projects Limited
1.24 | Providing push-on-joints to Centrifugally (Spun) Cast Iron Pipes or Ductile Iron Pipes including testing of joints and the cost of rubber gasket : 250 mm dia pipes | 7.00 | Joint | 1.00 | 3900.00 | 27300.00 | 1260.00 | 8820.00 | 3461.00 | 24227.00 | 947.00 | 6629.00 | 27300.00 | KMV Projects Limited
1.24 | Providing and laying D.I. specials of class K-12 suitable for push-on jointing as per IS : 9523 : Up to 600 mm dia | 8.00 | Quintal | 1.00 | 32500.00 | 260000.00 | 23100.00 | 184800.00 | 28838.00 | 230704.00 | 30218.00 | 241744.00 | 260000.00 | KMV Projects Limited
1.24 | Providing and fixing Stainless Steel pipe and fitting of grade 316L as per IS 6911:2017 and conforming to EN-10312 standards complete with press type fitting (fitting shall be paid for separately) i/c fixing of the pipe with clamps at 1.00 m spacing including cutting and making good thewalls including testing of joints complete as per direction of Engineer-in-charge. (The pipe length inserted in the fitting shall not be measured for payment) : Internal work - Exposed on wall : 15 mm outer dia pipe | 750.00 | metre | 1.00 | 565.00 | 423750.00 | 2226.00 | 1669500.00 | 750.00 | 562500.00 | 1392.00 | 1044000.00 | 1669500.00 | Harsh Constructions PVt Ltd
1.24 | Providing and fixing Stainless Steel pipe and fitting of grade 316L as per IS 6911:2017 and conforming to EN-10312 standards complete with press type fitting (fitting shall be paid for separately) i/c fixing of the pipe with clamps at 1.00 m spacing including cutting and making good thewalls including testing of joints complete as per direction of Engineer-in-charge. (The pipe length inserted in the fitting shall not be measured for payment) : Internal work - Exposed on wall : 22 mm outer dia Pipe | 140.00 | metre | 1.00 | 875.00 | 122500.00 | 2688.00 | 376320.00 | 1154.00 | 161560.00 | 2187.00 | 306180.00 | 376320.00 | Harsh Constructions PVt Ltd
1.24 | Providing and fixing Stainless Steel pipe and fitting of grade 316L as per IS 6911:2017 and conforming to EN-10312 standards complete with press type fitting (fitting shall be paid for separately) i/c fixing of the pipe with clamps at 1.00 m spacing including cutting and making good thewalls including testing of joints complete as per direction of Engineer-in-charge. (The pipe length inserted in the fitting shall not be measured for payment) : Internal work - Exposed on wall : 35 mm outer dia Pipe | 70.00 | metre | 1.00 | 1660.00 | 116200.00 | 4004.00 | 280280.00 | 2423.00 | 169610.00 | 3975.00 | 278250.00 | 280280.00 | Harsh Constructions PVt Ltd
1.24 | Providing and fixing Stainless Steel pipe and fitting of grade 316L as per IS 6911:2017 and conforming to EN-10312 standards complete with press type fitting (fitting shall be paid for separately) i/c fixing of the pipe with clamps at 1.00 m spacing including cutting and making good thewalls including testing of joints complete as per direction of Engineer-in-charge. (The pipe length inserted in the fitting shall not be measured for payment) : Internal work - Exposed on wall : 54 mm outer dia Pipe | 840.00 | metre | 1.00 | 2660.00 | 2234400.00 | 5901.00 | 4956840.00 | 4845.00 | 4069800.00 | 6182.00 | 5192880.00 | 5192880.00 | KALPATARU PROJECTS INTERNATIONAL LIMITED
1.25 | Providing and fixing required Stainless Steel Fitting of press fit design of grade 316L as per IS 6911:2017 and conforming to EN-10312 standards with V-profile and with O-ring sealing gasket of EPDM material of required dia as per direction of Engineer in-charge : Coupling/Socket : For 15 mm outer dia pipe | 130.00 | Each | 1.00 | 135.00 | 17550.00 | 308.00 | 40040.00 | 485.00 | 63050.00 | 897.00 | 116610.00 | 116610.00 | KALPATARU PROJECTS INTERNATIONAL LIMITED
1.25 | Providing and fixing required Stainless Steel Fitting of press fit design of grade 316L as per IS 6911:2017 and conforming to EN-10312 standards with V-profile and with O-ring sealing gasket of EPDM material of required dia as per direction of Engineer in-charge : Coupling/Socket : For 22 mm outer dia pipe | 25.00 | Each | 1.00 | 230.00 | 5750.00 | 420.00 | 10500.00 | 779.00 | 19475.00 | 1040.00 | 26000.00 | 26000.00 | KALPATARU PROJECTS INTERNATIONAL LIMITED
1.25 | Providing and fixing required Stainless Steel Fitting of press fit design of grade 316L as per IS 6911:2017 and conforming to EN-10312 standards with V-profile and with O-ring sealing gasket of EPDM material of required dia as per direction of Engineer in-charge : Coupling/Socket : For 35 mm outer dia pipe | 15.00 | Each | 1.00 | 380.00 | 5700.00 | 910.00 | 13650.00 | 1298.00 | 19470.00 | 1542.00 | 23130.00 | 23130.00 | KALPATARU PROJECTS INTERNATIONAL LIMITED
1.25 | Providing and fixing required Stainless Steel Fitting of press fit design of grade 316L as per IS 6911:2017 and conforming to EN-10312 standards with V-profile and with O-ring sealing gasket of EPDM material of required dia as per direction of Engineer in-charge : Coupling/Socket : For 54 mm outer dia pipe | 145.00 | Each | 1.00 | 650.00 | 94250.00 | 1320.00 | 191400.00 | 2163.00 | 313635.00 | 2526.00 | 366270.00 | 366270.00 | KALPATARU PROJECTS INTERNATIONAL LIMITED
1.25 | Providing and fixing required Stainless Steel Fitting of press fit design of grade 316L as per IS 6911:2017 and conforming to EN-10312 standards with V-profile and with O-ring sealing gasket of EPDM material of required dia as per dirction of Engineerin-charge: Reducer : For 22mm x 15 mm outer dia pipe | 20.00 | Each | 1.00 | 330.00 | 6600.00 | 532.00 | 10640.00 | 658.00 | 13160.00 | 1104.00 | 22080.00 | 22080.00 | KALPATARU PROJECTS INTERNATIONAL LIMITED
1.25 | Providing and fixing required Stainless Steel Fitting of press fit design of grade 316L as per IS 6911:2017 and conforming to EN-10312 standards with V-profile and with O-ring sealing gasket of EPDM material of required dia as per dirction of Engineerin-charge: Reducer : For 35 mm x 22 mm outer dia pipe | 5.00 | Each | 1.00 | 440.00 | 2200.00 | 1120.00 | 5600.00 | 1004.00 | 5020.00 | 1838.00 | 9190.00 | 9190.00 | KALPATARU PROJECTS INTERNATIONAL LIMITED
1.25 | Providing and fixing required Stainless Steel Fitting of press fit design of grade 316L as per IS 6911:2017 and conforming to EN-10312 standards with V-profile and with O-ring sealing gasket of EPDM material of required dia as per dirction of Engineerin-charge: Reducer : For 54 mm x 35 mm outer dia pipe | 20.00 | Each | 1.00 | 1625.00 | 32500.00 | 2240.00 | 44800.00 | 1644.00 | 32880.00 | 4769.00 | 95380.00 | 95380.00 | KALPATARU PROJECTS INTERNATIONAL LIMITED
1.25 | Providing and fixing required Stainless Steel Fitting of press fit design of grade 316L as per IS 6911:2017 and conforming to EN-10312 standards with V-profile and with O-ring sealing gasket of EPDM material of required dia as per direction of Engineerin-charge: Elbow 90° : For 15 mm outer dia pipe | 40.00 | Each | 1.00 | 625.00 | 25000.00 | 420.00 | 16800.00 | 554.00 | 22160.00 | 1346.00 | 53840.00 | 53840.00 | KALPATARU PROJECTS INTERNATIONAL LIMITED
1.25 | Providing and fixing required Stainless Steel Fitting of press fit design of grade 316L as per IS 6911:2017 and conforming to EN-10312 standards with V-profile and with O-ring sealing gasket of EPDM material of required dia as per direction of Engineerin-charge: Elbow 90° : For 22 mm outer dia pipe | 10.00 | Each | 1.00 | 1015.00 | 10150.00 | 574.00 | 5740.00 | 900.00 | 9000.00 | 1619.00 | 16190.00 | 16190.00 | KALPATARU PROJECTS INTERNATIONAL LIMITED
1.25 | Providing and fixing required Stainless Steel Fitting of press fit design of grade 316L as per IS 6911:2017 and conforming to EN-10312 standards with V-profile and with O-ring sealing gasket of EPDM material of required dia as per direction of Engineerin-charge: Elbow 90° : For 35 mm outer dia pipe | 5.00 | Each | 1.00 | 1660.00 | 8300.00 | 1568.00 | 7840.00 | 1471.00 | 7355.00 | 3291.00 | 16455.00 | 16455.00 | KALPATARU PROJECTS INTERNATIONAL LIMITED
1.26 | Providing and fixing required Stainless Steel Fitting of press fit design of grade 316L as per IS 6911:2017 and conforming to EN-10312 standards with V-profile and with O-ring sealing gasket of EPDM material of required dia as per direction of Engineerin-charge: Elbow 90° : For 54 mm outer dia pipe | 10.00 | Each | 1.00 | 2635.00 | 26350.00 | 3122.00 | 31220.00 | 2336.00 | 23360.00 | 8049.00 | 80490.00 | 80490.00 | KALPATARU PROJECTS INTERNATIONAL LIMITED
1.26 | Providing and fixing required Stainless Steel Fitting of press fit design of grade 316L as per IS 6911:2017 and conforming to EN-10312 standards with V-profile and with O-ring sealing gasket of EPDM material of required dia as per direction of Engineerin-charge : Equal Tee : For 15 mm outer dia pipe | 10.00 | Each | 1.00 | 880.00 | 8800.00 | 630.00 | 6300.00 | 779.00 | 7790.00 | 2177.00 | 21770.00 | 21770.00 | KALPATARU PROJECTS INTERNATIONAL LIMITED
1.26 | Providing and fixing required Stainless Steel Fitting of press fit design of grade 316L as per IS 6911:2017 and conforming to EN-10312 standards with V-profile and with O-ring sealing gasket of EPDM material of required dia as per direction of Engineerin-charge : Equal Tee : For 22 mm outer dia pipe | 5.00 | Each | 1.00 | 1465.00 | 7325.00 | 910.00 | 4550.00 | 1298.00 | 6490.00 | 2121.00 | 10605.00 | 10605.00 | KALPATARU PROJECTS INTERNATIONAL LIMITED
1.26 | Providing and fixing required Stainless Steel Fitting of press fit design of grade 316L as per IS 6911:2017 and conforming to EN-10312 standards with V-profile and with O-ring sealing gasket of EPDM material of required dia as per direction of Engineerin-charge : Equal Tee : For 35 mm outer dia pipe | 5.00 | Each | 1.00 | 2440.00 | 12200.00 | 2520.00 | 12600.00 | 2163.00 | 10815.00 | 3336.00 | 16680.00 | 16680.00 | KALPATARU PROJECTS INTERNATIONAL LIMITED
1.26 | Providing and fixing required Stainless Steel Fitting of press fit design of grade 316L as per IS 6911:2017 and conforming to EN-10312 standards with V-profile and with O-ring sealing gasket of EPDM material of required dia as per direction of Engineerin-charge : Equal Tee : For 54 mm outer dia pipe | 5.00 | Each | 1.00 | 4290.00 | 21450.00 | 4109.00 | 20545.00 | 3807.00 | 19035.00 | 5873.00 | 29365.00 | 29365.00 | KALPATARU PROJECTS INTERNATIONAL LIMITED
1.26 | Providing and fixing required Stainless Steel Fitting of press fit design of grade 316L as per IS 6911:2017 and conforming to EN-10312 standards with V-profile and with O-ring sealing gasket of EPDM material of required dia as per direction of Engineerin-charge: Reducing Tee : For 22 mm x 15 mm outer dia pipe | 10.00 | Each | 1.00 | 1070.00 | 10700.00 | 1092.00 | 10920.00 | 952.00 | 9520.00 | 2340.00 | 23400.00 | 23400.00 | KALPATARU PROJECTS INTERNATIONAL LIMITED
1.26 | Providing and fixing required Stainless Steel Fitting of press fit design of grade 316L as per IS 6911:2017 and conforming to EN-10312 standards with V-profile and with O-ring sealing gasket of EPDM material of required dia as per direction of Engineerin-charge: Reducing Tee : For 35 mm x 15 mm outer dia pipe | 10.00 | Each | 1.00 | 1655.00 | 16550.00 | 2145.00 | 21450.00 | 1471.00 | 14710.00 | 3434.00 | 34340.00 | 34340.00 | KALPATARU PROJECTS INTERNATIONAL LIMITED
1.26 | Providing and fixing required Stainless Steel Fitting of press fit design of grade 316L as per IS 6911:2017 and conforming to EN-10312 standards with V-profile and with O-ring sealing gasket of EPDM material of required dia as per direction of Engineerin-charge: Reducing Tee : For 35 mm x 22 mm outer dia pipe | 5.00 | Each | 1.00 | 1850.00 | 9250.00 | 2250.00 | 11250.00 | 1644.00 | 8220.00 | 3357.00 | 16785.00 | 16785.00 | KALPATARU PROJECTS INTERNATIONAL LIMITED
1.26 | Providing and fixing required Stainless Steel Fitting of press fit design of grade 316L as per IS 6911:2017 and conforming to EN-10312 standards with V-profile and with O-ring sealing gasket of EPDM material of required dia as per direction of Engineerin-charge: Reducing Tee : For 54 mm x 22 mm outer dia pipe | 10.00 | Each | 1.00 | 2830.00 | 28300.00 | 3690.00 | 36900.00 | 2509.00 | 25090.00 | 5511.00 | 55110.00 | 55110.00 | KALPATARU PROJECTS INTERNATIONAL LIMITED
1.26 | Providing and fixing required Stainless Steel Fitting of press fit design of grade 316L as per IS 6911:2017 and conforming to EN-10312 standards with V-profile and with O-ring sealing gasket of EPDM material of required dia as per direction of Engineerin-charge: Reducing Tee : For 54 mm x 35 mm outer dia pipe | 10.00 | Each | 1.00 | 3220.00 | 32200.00 | 4335.00 | 43350.00 | 2855.00 | 28550.00 | 5447.00 | 54470.00 | 54470.00 | KALPATARU PROJECTS INTERNATIONAL LIMITED
1.27 | Providing and fixing required Stainless Steel Fitting of press fit design of grade AISI 304 conforming to JWWA G116 standard with V-profile or M-profile and with O-ring sealing gasket of EPDM material of required dia as per direction of Engineer-in-charge: Valve Connector : For 15mm dia pipe | 10.00 | Each | 1.00 | 1660.00 | 16600.00 | 855.00 | 8550.00 | 1471.00 | 14710.00 | 1859.00 | 18590.00 | 18590.00 | KALPATARU PROJECTS INTERNATIONAL LIMITED
1.27 | Providing and fixing required Stainless Steel Fitting of press fit design of grade AISI 304 conforming to JWWA G116 standard with V-profile or M-profile and with O-ring sealing gasket of EPDM material of required dia as per direction of Engineer-in-charge: Valve Connector : For 22mm dia pipe | 5.00 | Each | 1.00 | 2435.00 | 12175.00 | 1035.00 | 5175.00 | 2163.00 | 10815.00 | 2100.00 | 10500.00 | 12175.00 | KMV Projects Limited
1.27 | Providing and fixing required Stainless Steel Fitting of press fit design of grade AISI 304 conforming to JWWA G116 standard with V-profile or M-profile and with O-ring sealing gasket of EPDM material of required dia as per direction of Engineer-in-charge: Valve Connector : For 35mm dia pipe | 5.00 | Each | 1.00 | 3900.00 | 19500.00 | 2310.00 | 11550.00 | 3461.00 | 17305.00 | 5042.00 | 25210.00 | 25210.00 | KALPATARU PROJECTS INTERNATIONAL LIMITED
1.27 | Providing and fixing required Stainless Steel Fitting of press fit design of grade AISI 304 conforming to JWWA G116 standard with V-profile or M-profile and with O-ring sealing gasket of EPDM material of required dia as per direction of Engineer-in-charge: Valve Connector : For 54mm dia pipe | 10.00 | Each | 1.00 | 6240.00 | 62400.00 | 4440.00 | 44400.00 | 5537.00 | 55370.00 | 7677.00 | 76770.00 | 76770.00 | KALPATARU PROJECTS INTERNATIONAL LIMITED
1.27 | Providing and laying non-pressure 250 mm dia NP2 class (light duty) R.C.C. pipes with spigot jointed with stiff mixture of cement mortar in the proportion of 1:2 (1 cement : 2 fine sand) including testing of joints etc. complete. | 632.00 | metre | 1.00 | 1640.00 | 1036480.00 | 1690.00 | 1068080.00 | 1442.00 | 911344.00 | 1206.00 | 762192.00 | 1068080.00 | Harsh Constructions PVt Ltd
1.27 | Providing and laying non-pressure 300 mm dia NP2 class (light duty) R.C.C. pipes with spigot jointed with stiff mixture of cement mortar in the proportion of 1:2 (1 cement : 2 fine sand) including testing of joints etc. complete. | 409.00 | metre | 1.00 | 2095.00 | 856855.00 | 2145.00 | 877305.00 | 1846.00 | 755014.00 | 1509.00 | 617181.00 | 877305.00 | Harsh Constructions PVt Ltd
1.27 | Providing and laying non-pressure 450 mm dia NP2 class (light duty) R.C.C. pipes with spigot jointed with stiff mixture of cement mortar in the proportion of 1:2 (1 cement : 2 fine sand) including testing of joints etc. complete. | 500.00 | metre | 1.00 | 3425.00 | 1712500.00 | 3110.00 | 1555000.00 | 2884.00 | 1442000.00 | 2498.00 | 1249000.00 | 1712500.00 | KMV Projects Limited
1.27 | Providing and laying Non Pressure 450 mm dia NP-3 class (Medium duty) R.C.C. pipes including collars/spigot jointed with stiff mixture of cement mortar in the proportion of 1:2 (1 cement : 2 fine sand) including testing of joints etc. complete | 55.00 | metre | 1.00 | 3425.00 | 188375.00 | 3890.00 | 213950.00 | 4614.00 | 253770.00 | 3747.00 | 206085.00 | 253770.00 | KPC PROJECTS LIMITED
1.27 | Providing and laying cement concrete 1:5:10 (1 cement : 5 coarse sand : 10 graded stone aggregate 40 mm nominal size) all-round RCC pipes including bed concrete as per standard design : 250mm diameter RCC Pipe | 30.00 | metre | 1.00 | 2840.00 | 85200.00 | 1150.00 | 34500.00 | 1731.00 | 51930.00 | 2448.00 | 73440.00 | 85200.00 | KMV Projects Limited
1.27 | Providing and laying cement concrete 1:5:10 (1 cement : 5 coarse sand : 10 graded stone aggregate 40 mm nominal size) all-round RCC pipes including bed concrete as per standard design : 300mm diameter RCC Pipe | 30.00 | metre | 1.00 | 3110.00 | 93300.00 | 1200.00 | 36000.00 | 2019.00 | 60570.00 | 2561.00 | 76830.00 | 93300.00 | KMV Projects Limited
1.28 | Providing and laying cement concrete 1:5:10 (1 cement : 5 coarse sand : 10 graded stone aggregate 40 mm nominal size) all-round RCC pipes including bed concrete as per standard design : 450mm diameter RCC Pipe | 30.00 | metre | 1.00 | 3945.00 | 118350.00 | 1350.00 | 40500.00 | 2827.00 | 84810.00 | 3483.00 | 104490.00 | 118350.00 | KMV Projects Limited
1.28 | Constructing masonry chamber 30x30x depth 30 to 50 cm (as per requirement) with FPS bricks, inside with brick work in cement mortar 1:4 (1 cement : 4 Coarse sand) for stop cock, with C.I. surface box 100x100x75 mm (inside) with hinged cover fixed in cement concrete slab1:2:4 mix (1 cement: 2 coarse sand : 4 graded stone aggregate 20 mm nominal size) necessary excavation foundation concrete 1:5:10 mix (1 cement : 5 fine sand and 10 graded stone aggregate 40 mm nominal size) and inside plastering with cement mortar 1:3 (1 cement : 3 coarse sand) 12 mm thick finished with a floating coat of neat cement complete as per standard design :With common burnt clay FPS (non modular) bricks of class designation 7.5 | 60.00 | Each | 1.00 | 11050.00 | 663000.00 | 6440.00 | 386400.00 | 9805.00 | 588300.00 | 5250.00 | 315000.00 | 663000.00 | KMV Projects Limited
1.28 | Providing and fixing square-mouth S.W. gully trap class SP-1 complete with C.I. grating brick masonry chamber with water tight C.I. cover with frame of 300 x300 mm size (inside) the weight of cover to be not less than 4.50 kg and frame to be not less than 2.70 kg as per standard design: 150 x 100 mm size P type with common burnt clay F.P.S. (non modular) bricks of class designation 7.5 | 10.00 | Each | 1.00 | 5855.00 | 58550.00 | 5950.00 | 59500.00 | 5191.00 | 51910.00 | 5856.00 | 58560.00 | 59500.00 | Harsh Constructions PVt Ltd
1.28 | Providing and fixing square-mouth S.W. gully trap class SP-1 complete with C.I. grating brick masonry chamber with water tight C.I. cover with frame of 300 x300 mm size (inside) the weight of cover to be not less than 4.50 kg and frame to be not less than 2.70 kg as per standard design: 180 x 150 mm size P type with common burnt clay F.P.S. (non modular) bricks of class designation 7.5 | 10.00 | Each | 1.00 | 7155.00 | 71550.00 | 5950.00 | 59500.00 | 6345.00 | 63450.00 | 6006.00 | 60060.00 | 71550.00 | KMV Projects Limited
1.28 | Supplying and fixing C.I. cover 300x300 mm without frame for gully trap (standard pattern) the weight of cover to be not less than 4.5 kg | 20.00 | Each | 1.00 | 3250.00 | 65000.00 | 3500.00 | 70000.00 | 2884.00 | 57680.00 | 4128.00 | 82560.00 | 82560.00 | KALPATARU PROJECTS INTERNATIONAL LIMITED
1.28 | Constructing brick masonry manhole in cement mortar 1:4 ( 1 cement : 4 coarse sand ) with R.C.C. top slab with 1:1.5:3 mix (1 cement : 1.5 coarse sand (zone-III) : 3 graded stone aggregate 20 mm nominal size), foundation concrete 1:4:8 mix (1 cement : 4 coarse sand (zone-III) : 8 graded stone aggregate 40 mm nominal size), inside plastering 12 mm thick with cement mortar 1:3 (1 cement : 3 coarse sand) finished with floating coat of neat cement and making channels in cement concrete 1:2:4 (1 cement : 2 coarse sand : 4 graded stone aggregate 20 mm nominal size) finished with a floating coat of neat cement complete as per standard design : Inside size 90x80 cm and 45 cm deep including C.I. cover with frame (light duty) 455x610 mm internal dimensions, total weight of cover and frame to be not less than 38 kg (weight of cover 23 kg and weight of frame 15 kg) : With common burnt clay F.P.S. (non modular) bricks of class designation 7.5 | 15.00 | Each | 1.00 | 12630.00 | 189450.00 | 33460.00 | 501900.00 | 31722.00 | 475830.00 | 27750.00 | 416250.00 | 501900.00 | Harsh Constructions PVt Ltd
1.28 | Constructing brick masonry manhole in cement mortar 1:4 ( 1 cement : 4 coarse sand ) with R.C.C. top slab with 1:1.5:3 mix (1 cement : 1.5 coarse sand (zone-III) : 3 graded stone aggregate 20 mm nominal size), foundation concrete 1:4:8 mix (1 cement : 4 coarse sand (zone-III) : 8 graded stone aggregate 40 mm nominal size), inside plastering 12 mm thick with cement mortar 1:3 (1 cement : 3 coarse sand) finished with floating coat of neat cement and making channels in cement concrete 1:2:4 (1 cement : 2 coarse sand : 4 graded stone aggregate 20 mm nominal size) finished with a floating coat of neat cement complete as per standard design : Inside size 120x90 cm and 90 cm deep including C.I. cover with frame (heavy duty) 560 mm internal diameter, total weight of cover and frame to be not less than 208 kg (weight of cover 108 kg and weight of frame 100 kg) : With common burnt clay F.P.S. (non modular) bricks of class designation 7.5 | 40.00 | Each | 1.00 | 21380.00 | 855200.00 | 45500.00 | 1820000.00 | 49024.00 | 1960960.00 | 57750.00 | 2310000.00 | 2310000.00 | KALPATARU PROJECTS INTERNATIONAL LIMITED
1.28 | Extra for depth for manholes : Size 90x80 cm : With common burnt clay F.P.S. (non modular) bricks of class designation 7.5 | 15.00 | metre | 1.00 | 8440.00 | 126600.00 | 11984.00 | 179760.00 | 8652.00 | 129780.00 | 18750.00 | 281250.00 | 281250.00 | KALPATARU PROJECTS INTERNATIONAL LIMITED
1.28 | Extra for depth for manholes : Size 120x90 cm : With common burnt clay F.P.S. (non modular) bricks of class designation 7.5 | 85.00 | metre | 1.00 | 10095.00 | 858075.00 | 16100.00 | 1368500.00 | 9805.00 | 833425.00 | 21750.00 | 1848750.00 | 1848750.00 | KALPATARU PROJECTS INTERNATIONAL LIMITED
1.28 | Constructing brick masonry circular manhole 1.52 m internal dia at bottom and 0.56 m dia at top in cement mortar 1:4 (1 cement : 4 coarse sand) inside cement plaster 12 mm thick with cement mortar 1:3 (1 cement : 3 coarse sand) finished with a floating coat of neat cement,foundation concrete 1:3:6 (1 cement : 3 coarse sand : 6 graded stone aggregate 40 mm nominal size) and making necessary channel in cement concrete 1:2:4 (1 cement : 2 coarse sand : 4 graded stone aggregate 20 mm nominal size) finished with a floating coat of neat cement, all complete as per standard design : 2.30 m deep with SFRC Cover and frame (heavy duty HD20 grade designation) 560 mm internal diameter conforming to I.S. 12592, total weight of cover and frame to be not less than 182 kg. fixed in cement concrete 1:2:4 (1 cement : 2 coarse sand : 4 graded stone aggregate 20 mm nominal size) including centering, shuttering all complete. (Excavation, foot rests and 12 mm thick cement plaster at the external surface shall be paid for separately) : With common burnt clay F.P.S. (non modular) bricks of class designation 7.5 | 30.00 | Each | 1.00 | 53520.00 | 1605600.00 | 55720.00 | 1671600.00 | 57675.00 | 1730250.00 | 63000.00 | 1890000.00 | 1890000.00 | KALPATARU PROJECTS INTERNATIONAL LIMITED
1.29 | Extra depth for circular type manhole 1.52 m internal dia (at bottom) beyond 2.30 m : With common burnt clay F.P.S. (non modular) bricks of class designation 7.5 | 45.00 | metre | 1.00 | 17925.00 | 806625.00 | 18200.00 | 819000.00 | 25954.00 | 1167930.00 | 33000.00 | 1485000.00 | 1485000.00 | KALPATARU PROJECTS INTERNATIONAL LIMITED
1.29 | Providing M.S. foot rests including fixing in manholes with 20x20x10 cm cement concrete blocks 1:3:6 (1 cement : 3 coarse sand : 6 graded stone aggregate 20 mm nominal size) as per standard design : With 20 mm diameter round bar | 300.00 | Each | 1.00 | 585.00 | 175500.00 | 490.00 | 147000.00 | 520.00 | 156000.00 | 525.00 | 157500.00 | 175500.00 | KMV Projects Limited
1.29 | Providing and fixing in position pre-cast R.C.C. manhole cover and frame of required shape and approved quality : H D - 20 : Square/Circular shape 560 mm to 600mm size | 430.00 | Each | 1.00 | 6500.00 | 2795000.00 | 9100.00 | 3913000.00 | 5768.00 | 2480240.00 | 2755.00 | 1184650.00 | 3913000.00 | Harsh Constructions PVt Ltd
1.29 | Supplying and fixing C.I. cover with frame for manholes : 560 mm diameter C.I. cover (heavy duty) the weight of the cover to be not less than 108 kg | 10.00 | Each | 1.00 | 32500.00 | 325000.00 | 23100.00 | 231000.00 | 28838.00 | 288380.00 | 30266.00 | 302660.00 | 325000.00 | KMV Projects Limited
1.29 | Making connection of drain or sewer line with existing manhole including breaking into and making good the walls, floors with cement concrete 1:2:4 mix (1 cement : 2 coarse sand : 4 graded stone aggregate 20 mm nominal size) cement plastered on both sides with cement mortar 1:3 (1 cement : 3 coarse sand), finished with a floating coat of neat cement and making necessary channels for the drain etc. complete : For pipes 350 to 450 mm diameter | 35.00 | Each | 1.00 | 6500.00 | 227500.00 | 35000.00 | 1225000.00 | 57675.00 | 2018625.00 | 3750.00 | 131250.00 | 2018625.00 | KPC PROJECTS LIMITED
1.29 | Providing and fixing 1st Quality water closet squatting pan (Indian type W.C. pan) with 100 mm sand cast Iron P or S trap, concealed slim line low level dual - flushing cistern, Flush Plates/Control Plate, including flush pipe, with all fittings and fixtures including cutting and making good the walls and floors wherever required a) White Vitreous china Orissa pattern W.C. pan of size 585x450 mm with integral type foot rests, Make:Jaquar IWC-ECS-WHT-451 or equivalent b) Cistern Make: Jaquar JCS-WHT-2400WSG or Equivalent c) Flush Plates/Control Plate, Make: Jaquar JCP-CHR-2415 or Equivalent | 43.00 | Each | 1.00 | 11420.00 | 491060.00 | 16500.00 | 709500.00 | 9979.00 | 429097.00 | 16391.00 | 704813.00 | 709500.00 | Harsh Constructions PVt Ltd
1.29 | Providing & fixing 1st Quality white vitreous china wall hung type European type water closet with C.P. bolts, nuts, C.I. chair or other hanging arrangement, with white solid plastic seat and cover with lid including concealed slim line low level dual - flushing cistern, Flush Plates/Control Plate, brass hinge rubber buffers including flush pipe with accessories,C.I/M.S. brackets painted with two coats of enamel paint of approved shade over a coat of primer (Fixing shall be as per manufacturer's specifications). C.P. brass screws and wooden cleats, including cutting and making good the wall and floors wherever required. a) EWC Make: Jaquar : CNS-WHT-963UFSM or equivalent b) Cistern Make: Jaquar JCS-WHT-2400WSG or Equivalent c) Flush Plates/Control Plate, Make: Jaquar JCP-CHR-2415 or Equivalent | 148.00 | Each | 1.00 | 20160.00 | 2983680.00 | 28500.00 | 4218000.00 | 17303.00 | 2560844.00 | 26931.00 | 3985788.00 | 4218000.00 | Harsh Constructions PVt Ltd
1.29 | Providing and fixing 1st Quality white vitreous china battery based infrared sensor operated urinal pre & post flushing with water (250 ml & 500 ml consumption), having water inlet & waste outlet from back side, including fixing to wall with suitable brackets, Ceramic waste Dome, CP Brass waste, concealed flusing cistern, Sensotronic Mini Concealed Type Flushing Valve for Urinal Complete Set with Installation Box, all as per manufacturers specification and direction of Engineer-in-charge. a) Urinal Make: Jaquar URS-WHT-13253N or equivalent. b) Automatic flushing system, Sensotronic Mini Concealed Type Flushing Valve for Urinal Complete Set with Installation Box for urinal Make: Make: Jaquar SNR-STL-51077 or equivalent. | 157.00 | Each | 1.00 | 15500.00 | 2433500.00 | 22500.00 | 3532500.00 | 19033.00 | 2988181.00 | 27236.00 | 4276052.00 | 4276052.00 | KALPATARU PROJECTS INTERNATIONAL LIMITED
1.29 | Providing and fixing wall Hung Screen / urinal partitions using 8mm thick toughened and satin frosted glass panels, hung from the wall using two SS 304 grade pivoted clamps, the urinal partition shall have minimum standard dimension of 1200 mm Height x 450 to 500 mm Width, edges of the glass panels shall be grinded & polished smooth with architectural profile, the corners of the glass shall have 5mm radius unless otherwise, including drilled holes, shaping, notching as required etc., complete as per the direction of the Engineer in Charge. | 157.00 | Each | 1.00 | 4915.00 | 771655.00 | 7950.00 | 1248150.00 | 4038.00 | 633966.00 | 7650.00 | 1201050.00 | 1248150.00 | Harsh Constructions PVt Ltd
1.29 | Providing & fixing of white vitreous china under counter Rectangular/oval wash basin/circular basin 605x410 (Make: Jaquar FNS-WHT-40701 or approved equivalent) with CP brass waste assembly (Make: Jaquar ALD-CHR-709 or approved equivalent), CP cast brass bottle trap with extension piece (Model :JaquarALD-CHR-769L or approved equivalent ), Non-concussive Basin Tap (Make: Jaquar PRS-CHR-031GE or approved equivalent) for cold water for Wash basin complete including CP brass waste and CP waste pipe 450 mm long, connections pipes, wall flanges and rubber adapters for waste connection complete including CI/MS brackets duly painted, nuts, washers, cutting and making good the walls floors wherever required as per direction of Engineer-Incharge. | 265.00 | Each | 1.00 | 10980.00 | 2909700.00 | 11880.00 | 3148200.00 | 8652.00 | 2292780.00 | 12413.00 | 3289445.00 | 3289445.00 | KALPATARU PROJECTS INTERNATIONAL LIMITED
1.30 | Providing and fixing wash basin with C.I. brackets, 15 mm C.P. brass pillar taps, 32 mm C.P. brass waste of standard pattern, including painting of fittings and brackets, cutting and making good the walls wherever require: White Vitreous China Wash basin size 630x450 mm with a single 15 mm C.P. brass pillar tap | 6.00 | Each | 1.00 | 2140.00 | 12840.00 | 10296.00 | 61776.00 | 5191.00 | 31146.00 | 12413.00 | 74478.00 | 74478.00 | KALPATARU PROJECTS INTERNATIONAL LIMITED
1.30 | Providing and fixing white vitreous china pedestal for wash basin completely recessed at the back for the reception of pipes and fittings. | 6.00 | Each | 1.00 | 1620.00 | 9720.00 | 12750.00 | 76500.00 | 2884.00 | 17304.00 | 12413.00 | 74478.00 | 76500.00 | Harsh Constructions PVt Ltd
1.30 | Providing and fixing Stainless Steel A ISI 304 (18/8) kitchen sink as per IS:13983 with C.I. brackets and stainless steel plug 40 mm, including painting of fittings and brackets, cutting and making good the walls wherever required : Kitchen sink with drain board : 510x1040 mm bowl depth 250 mm | 4.00 | Each | 1.00 | 13270.00 | 53080.00 | 10780.00 | 43120.00 | 8652.00 | 34608.00 | 19994.00 | 79976.00 | 79976.00 | KALPATARU PROJECTS INTERNATIONAL LIMITED
1.30 | Providing and fixing Stainless Steel A ISI 304 (18/8) kitchen sink as per IS:13983 with C.I. brackets and stainless steel plug 40 mm, including painting of fittings and brackets, cutting and making good the walls wherever required : Kitchen sink without drain board : 610x510 mm bowl depth 200 mm | 4.00 | Each | 1.00 | 18440.00 | 73760.00 | 11480.00 | 45920.00 | 6921.00 | 27684.00 | 21434.00 | 85736.00 | 85736.00 | KALPATARU PROJECTS INTERNATIONAL LIMITED
1.30 | Providing & fixing C.P. hand spray with lever control (health faucet) (Jaquar : ALD-CHR-565GB or approved equivalent) and flexible hose 1 m long connection with C.P. holder for hand spray complete in all respects as per direction of Engineer-Incharge. | 191.00 | Each | 1.00 | 995.00 | 190045.00 | 1848.00 | 352968.00 | 1327.00 | 253457.00 | 1628.00 | 310948.00 | 352968.00 | Harsh Constructions PVt Ltd
1.30 | Providing and fixing Strainless Steel (SS) liquid soap dispenser with push lever assembly with soap refill fixed in wall with Screws complete in all respect as per direction of the engineer-in-charge. Make: Jaquar ACN-CHR-1137N or equivalent. | 210.00 | Each | 1.00 | 3630.00 | 762300.00 | 4170.00 | 875700.00 | 3173.00 | 666330.00 | 4290.00 | 900900.00 | 900900.00 | KALPATARU PROJECTS INTERNATIONAL LIMITED
1.30 | Providing and fixing in position CP single robe hook with CP brass screws etc complete as per direction of the engineer-in-charge. Model : Jaquar : CAN-CHR-1191N or equivalent | 210.00 | Each | 1.00 | 450.00 | 94500.00 | 1700.00 | 357000.00 | 635.00 | 133350.00 | 521.00 | 109410.00 | 357000.00 | Harsh Constructions PVt Ltd
1.30 | Providing and fixing brass bib cock of approved quality : 15 mm nominal bore, Model : Jaquar : CON-CHR-037KN or equivalent. | 125.00 | Each | 1.00 | 865.00 | 108125.00 | 2534.00 | 316750.00 | 1327.00 | 165875.00 | 1445.00 | 180625.00 | 316750.00 | Harsh Constructions PVt Ltd
1.30 | Providing and fixing in position toilet CP roll holder with stainless steel flap etc complete as per direction of the engineer-in-charge. Model : Jaquar : ACN-CHR-1151N or equivalent | 125.00 | Each | 1.00 | 1145.00 | 143125.00 | 1652.00 | 206500.00 | 1154.00 | 144250.00 | 987.00 | 123375.00 | 206500.00 | Harsh Constructions PVt Ltd
1.30 | Providing and fixing CP brass Angle cock 15 mm nominal bore, with CP wall flange : Model : Jaquar : AQT-CHR-3057 or equivalent | 404.00 | Each | 1.00 | 550.00 | 222200.00 | 1620.00 | 654480.00 | 866.00 | 349864.00 | 1500.00 | 606000.00 | 654480.00 | Harsh Constructions PVt Ltd
1.31 | Providing and fixing CP brass Sink Cock 15 mm nominal bore with Pipe Swinging Spout (Wall Mounted Model) with Wall Flange : Model : Jaquar : AQT-CHR-3057 or equivalent | 8.00 | Each | 1.00 | 1480.00 | 11840.00 | 2000.00 | 16000.00 | 866.00 | 6928.00 | 8793.00 | 70344.00 | 70344.00 | KALPATARU PROJECTS INTERNATIONAL LIMITED
1.31 | Providing and fixing circular/rectangular shape Stainless steel SS304 grade grating for floor traps or drains of required size of 100mm/150mm including cutting and making good the floors complete. | 571.00 | Each | 1.00 | 515.00 | 294065.00 | 1650.00 | 942150.00 | 2019.00 | 1152849.00 | 1034.00 | 590414.00 | 1152849.00 | KPC PROJECTS LIMITED
1.31 | Providing and Fixing complete system of Bath and shower including CP Single lever concealed divertor, O.H. Rose shower with shower arm, CP Bath spout, Towel rail and concealed stop cock complete including C.P. brass screws and wooden cleats, including cutting and making good the wall and floors wherever required. a) C.P Single lever concealed diverter, Make: Jaquar ALD-CHR-065 & FLR-CHR-5065K or Equivalent b) Overhead Shower 100mm Round Shape Single Flow, Make: Jaquar OSH-CHR-1989 or equivalent & with Shower Arm Casted 160mm to 190mmLong Light Body Round Shape for Wall Mounted Showers with Flange, Make: Jaquar SHA-CHR-477 or equivalent. c) CP Bath spout Make: Jaquar SPJ-CHR-429 or Equivalent d) CP Towel Rail Make: Jaquar AHS-CHR-1507 or equivalent e) CP Brass stop cock 15 mm nominal bore | 2.00 | Each | 1.00 | 14060.00 | 28120.00 | 18550.00 | 37100.00 | 10959.00 | 21918.00 | 14015.00 | 28030.00 | 37100.00 | Harsh Constructions PVt Ltd
1.31 | Providing and Fixing complete sysytem for Handicapt Toilet of Jaquar/Euronics or equivalent comparsing of 1st Quality white vitreous china floor mounted European type water closet with C.P. bolts, nuts, C.I. chair or other hanging arrangement, with white solid plastic seat and cover with lid including concealed slim line low level dual - flushing cistern, Flush Plates/Control Plate, brass hinge rubber buffers including flush pipe with accessories,C.I/M.S. brackets painted with two coats of enamel paint of approved shade over a coat of primer (Fixing shall be as per manufacturer's specifications). C.P. brass screws and wooden cleats, including cutting and making good the wall and floors wherever required, white vitreous china under counter Rectangular/oval wash basin/circular basin with CP brass waste assembly, CP cast brass bottle trap with extension piece, Non-concussive Basin Tap for cold water for Wash basin complete including CP brass waste and CP waste pipe 450 mm long, connections pipes, wall flanges and rubber adapters for waste connection complete including CI/MS brackets duly painted, nuts, washers, cutting and making good the walls, floors, two nos. hinged rail 76 cms and five nos of SS grab bar 60 cms, including 32 mm bottle trap for waste connection, 15 mm automatic sensor faucet for cold water for Handicaped Toilet complete in all respest as per direction of the engineer-in-charge. a) EWC Make: Jaquar : CNS-WHT-963UFSM or equivalent b) Cistern Make: Jaquar JCS-WHT-2400WSG or Equivalent c) Flush Plates/Control Plate, Make: Jaquar JCP-CHR-2415 or Equivalent d)Rectangular/oval wash basin/circular basin 605x410, Make: Jaquar FNS-WHT-40701 or approved equivalent e)CP brass waste assembly, Make: Jaquar ALD-CHR-709 or approved equivalent f)CP cast brass bottle trap with extension piece, Jaquar Cat No. ALD-CHR-769L or approved equivalent g) Non-concussive Basin Tap, Make: Jaquar PRS-CHR-031GE or approved equivalent h) Grab bars and Swing bar accessories, Make : WAC-WHT-BG0800 or equivalent | 16.00 | Each | 1.00 | 38065.00 | 609040.00 | 104000.00 | 1664000.00 | 28838.00 | 461408.00 | 39344.00 | 629504.00 | 1664000.00 | Harsh Constructions PVt Ltd
1.31 | Providing and fixing 304 Stainless Steel flash touch-free infrared hand dryer with 1150W rated power & carbon brush motor, Make- Jaquar : HDR-SSF-AK2807 or equivalent | 38.00 | Each | 1.00 | 10600.00 | 402800.00 | 15525.00 | 589950.00 | 10959.00 | 416442.00 | 11111.00 | 422218.00 | 589950.00 | Harsh Constructions PVt Ltd
1.31 | Providing and fixing S.S. body tissue paper dispenser complete including cutting and making good the walls wherever required, Make: Jaquar Cat No: PTD SAPDT0106CS or equivalent. | 38.00 | Each | 1.00 | 8705.00 | 330790.00 | 10170.00 | 386460.00 | 8075.00 | 306850.00 | 7046.00 | 267748.00 | 386460.00 | Harsh Constructions PVt Ltd
1.31 | Providing and fixing battery operated toilet deodorizers approved make having programmable dispense which operates round the clock automatically celaning fixture surfaces, day and night, at 15,30, or 60 day refill cycles including fixing etc., all complete as per the direction of Engineer in Charge. | 68.00 | Each | 1.00 | 635.00 | 43180.00 | 10170.00 | 691560.00 | 4038.00 | 274584.00 | 38237.00 | 2600116.00 | 2600116.00 | KALPATARU PROJECTS INTERNATIONAL LIMITED
1.31 | Providing and fixing 6mm thick bevelled edge mirror of superior glass of approved quality and approved make with 12mm thick waterproof plywood backing fixed properly, and with 25mm dia stainless steel stud and 10mm brush finish stainless steel trims machine cut in required size and shape as approved shade colour etc. complete at all levels as per detailed drawings and direction of Engineer in Charge. | 180.00 | Sqm | 1.00 | 3205.00 | 576900.00 | 5300.00 | 954000.00 | 3461.00 | 622980.00 | 9750.00 | 1755000.00 | 1755000.00 | KALPATARU PROJECTS INTERNATIONAL LIMITED
1.31 | Providing and laying integral cement based water proofing treatment including preparation of surface as required for treatment of roofs, balconies, terraces etc consisting of following operations: (a) Applying a slurry coat of neat cement using 2.75 kg/sqm of cement admixed with water proofing compound conforming to IS. 2645 and approved by Engineer-in-charge over the RCC slab including adjoining walls upto 300 mm height including cleaning the surface before treatment. (b) Laying brick bats with mortar using broken bricks/brick bats 25 mm to 115 mm size with 50% of cement mortar 1:5 (1 cement : 5 coarse sand) admixed with water proofing compound conforming to IS : 2645 and approved by Engineerin-charge over 20 mm thick layer of cement mortar of mix1:5 (1 cement :5 coarse sand ) admixed with water proofing compound conforming to IS : 2645 and approved by Engineerin-charge to required slope and treating similarly the adjoining walls upto 300 mm height including rounding of junctions of walls and slabs. (c) After two days of proper curing applying a second coat of cement slurry using 2.75 kg/ sqm of cement admixed with water proofing compound conforming to IS : 2645 and approved by Engineer-in-charge. (d) Finishing the surface with 20 mm thick jointless cement mortar of mix 1:4 (1 cement :4 coarse sand) admixed with water proofing compound conforming to IS : 2645 and approved by Engineer-in-charge including laying glass fibre cloth of approved quality in top layer of plaster and finally finishing the surface with trowel with neat cement slurry and making pattern of 300x300 mm square 3 mm deep. (e) The whole terrace so finished shall be flooded with water for a minimum period of two weeks for curing and for final test.“All above operations to be done in order and as directed and specified by the Engineer-in-Charge : With average thickness of 120 mm and minimum thickness at khurra as 65 mm. | 3125.00 | Sqm | 1.00 | 1600.00 | 5000000.00 | 2500.00 | 7812500.00 | 1961.00 | 6128125.00 | 2474.00 | 7731250.00 | 7812500.00 | Harsh Constructions PVt Ltd
1.31 | Providing and laying water proofing treatment in sunken portion of WCs, bathroom etc., by applying cement slurry mixed with water proofing cement compound consisting of applying : (a) First layer of slurry of cement @ 0.488 kg/sqm mixed with water proofing cement compound @ 0.253 kg/ sqm. This layer will be allowed to air cure for 4 hours. (b) Second layer of slurry of cement @ 0.242 kg/sqm mixed with water proofing cement compound @ 0.126 kg/sqm. This layer will be allowed to air cure for 4 hours followed with water curing for 48 hours. The rate includes preparation of surface, treatment and sealing of all joints, corners, junctions of pipes and masonry with polymer mixed slurry. | 310.00 | Sqm | 1.00 | 890.00 | 275900.00 | 892.00 | 276520.00 | 693.00 | 214830.00 | 880.00 | 272800.00 | 276520.00 | Harsh Constructions PVt Ltd
1.32 | Providing and applying internal waterproofing and protective lining system to underground water storage tanks, STP etc., on walls, floor and ceiling, complete as per approved drawings, manufacturer’s specifications and directions of Engineer-in-Charge, comprising the following: (a) Thorough preparation of concrete substrate including cleaning, removal of laitance, oil, grease and loose particles, repairing surface defects and making the surface sound and smooth. (b) Applying approved two-component acrylic modified cementitious waterproofing coating on horizontal and vertical surfaces in three coats by brush / roller / trowel to form an impermeable waterproof layer, complete. (c) Providing protective screed on horizontal surfaces consisting of minimum 50 mm thick cement mortar / screed mixed with approved integral waterproofing compound, complete. (d) Providing protective plaster 1:4 on vertical surfaces consisting of 15 mm thick cement plaster mixed with approved integral waterproofing compound, complete. (e) Treatment of cut-outs, pipe sleeves and penetrations by applying hydro-swelling polymeric paste around the periphery of PVC sleeves and sealing the openings with ready-to-use dual shrinkage-compensated micro-concrete, complete. (f) Treatment of cracks and construction joints by injection of re-swellable metha-acrylate resin through non-returnable packers, complete as specified. (g) Providing and applying potable-grade, water-based, high-build epoxy lining, two-component, high solids (minimum 65% by volume), applied in two to three coats to achieve minimum 150 microns dry film thickness, on all internal surfaces of water tank, including surface preparation between coats. The epoxy lining shall be suitable for potable water contact, impermeable to liquids, abrasion resistant, resistant to bacterial and fungal growth and easy to clean, all materials, labour, tools, scaffolding, curing, testing, protection, overlaps, wastage and making good complete. The work shall be carried out all complete as per specification and the direction of the engineer-in-charge. The rate shall include cost of all materials, labour, tools, tackles, surface preparation, consumables, scaffolding, overlaps, wastages, testing, protection, detailing at corners, joints, sleeves and all incidental works necessary to complete the waterproofing system as per specifications. Note-1 : The product performance shall carry guaranteed for 10 years against any leakage. Note -2:- The All Waterproofing works as above including supply and apply should be carried out by authorized / manufacturer approved applicator. | 3250.00 | Sqm | 1.00 | 1160.00 | 3770000.00 | 2789.00 | 9064250.00 | 1385.00 | 4501250.00 | 1240.00 | 4030000.00 | 9064250.00 | Harsh Constructions PVt Ltd
1.32 | Providing and applying pre-applied fully bonded waterproofing system for basement raft and basement walls (external side), comprising HDPE based membrane with pressure sensitive adhesive system, suitable for horizontal and vertical applications, conforming to the approved specifications.The work shall include surface preparation of substrate, application of two-component reactive polymer composite coating, installation of HDPE membrane with self-adhesive selvedge, formation of sealed side laps and end laps using compatible sealed tapes, treatment of cut-outs, penetrations, construction joints and cracks using approved swellable polymeric paste, dual shrinkage compensated micro-concrete / mortar and re-swellable resin injection system, complete in all respects. The work shall be carried out all complete as per specification and the direction of the engineer-in-charge. The rate shall include cost of all materials, labour, tools, tackles, surface preparation, consumables, scaffolding, overlaps, wastages, testing, protection, detailing at corners, joints, sleeves and all incidental works necessary to complete the waterproofing system as per specifications. Note-1 : The product performance shall carry guaranteed for 10 years against any leakage. Note -2:- The All Waterproofing works as above including supply and apply should be carried out by authorized / manufacturer approved applicator. | 1080.00 | Sqm | 1.00 | 1095.00 | 1182600.00 | 8923.00 | 9636840.00 | 2019.00 | 2180520.00 | 1360.00 | 1468800.00 | 9636840.00 | Harsh Constructions PVt Ltd
1.32 | Boring/drilling bore well of required dia for casing/ strainer pipe, by suitable method prescribed in IS: 2800 (part I), including collecting samples from different strata, preparing and submitting strata chart/ bore log, including hire & running charges of all equipments, tools, plants & machineries required for the job, all complete as per direction of Engineer -in-charge, upto 90 metre depth below ground level. All types of soil -300 mm dia | 40.00 | metre | 1.00 | 545.00 | 21800.00 | 6000.00 | 240000.00 | 5480.00 | 219200.00 | 1040.00 | 41600.00 | 240000.00 | Harsh Constructions PVt Ltd
1.32 | Supplying, assembling, lowering and fixing in vertical position in bore well, unplasticized PVC medium well casing (CM) pipe of required dia, conforming to IS: 4985, including required hire and labour charges, fittings & accessories etc. all complete, for all depths, as per direction of Engineer -in-charge For 200 mm nominal size dia | 28.00 | metre | 1.00 | 2560.00 | 71680.00 | 5550.00 | 155400.00 | 2134.00 | 59752.00 | 1360.00 | 38080.00 | 155400.00 | Harsh Constructions PVt Ltd
1.32 | Supplying, assembling, lowering and fixing in vertical position in borewell unplasticized PVC medium well screen (RMS) pipes with ribs, conforming to IS: 4985 including hire &labour charges, ittings & accessories etc. all complete, for all depths, as per direction of Engineer-in charge. 200 mm nominal size dia | 12.00 | metre | 1.00 | 2560.00 | 30720.00 | 5550.00 | 66600.00 | 2250.00 | 27000.00 | 1760.00 | 21120.00 | 66600.00 | Harsh Constructions PVt Ltd
1.32 | Gravel packing in tube well construction in accordance with IS: 4097, including providing gravel fine/ medium/ coarse, in required grading & sizes as per actual requirement, all complete as per direction of Engineer-in- charge. | 40.00 | Cum | 1.00 | 1615.00 | 64600.00 | 1900.00 | 76000.00 | 2884.00 | 115360.00 | 2964.00 | 118560.00 | 118560.00 | KALPATARU PROJECTS INTERNATIONAL LIMITED
1.32 | Development of Tubewell in accordance with IS : 2800 (part I) and IS: 11189, to establish maximum rate of usable water yield without sand content (beyond permissible limit), with required capacity air compressor, running the compressor for required time till well is fully developed, measuring yield of well by “V” notch method or any other approved method, measuring static level & draw down etc. by step draw down method, collecting water samples & getting tested in approved laboratory, i/c disinfection of tubewell, all complete, including hire & labour charges of air compressor, tools & accessories etc., all as per requirement and direction of Engineer-in-charge. | 25.00 | Hour | 1.00 | 1430.00 | 35750.00 | 6000.00 | 150000.00 | 1731.00 | 43275.00 | 2432.00 | 60800.00 | 150000.00 | Harsh Constructions PVt Ltd
1.32 | Providing and fixing 200 mm dia M.S. clamp of required dia to the top of casing/housing pipe of tubewell as per IS: 2800 (part I), including necessary bolts & nuts of required size complete. | 2.00 | Each | 1.00 | 1560.00 | 3120.00 | 600.00 | 1200.00 | 3461.00 | 6922.00 | 2000.00 | 4000.00 | 6922.00 | KPC PROJECTS LIMITED
1.32 | Providing and fixing 200 mm dia Upvc Bail plug/ Bottom plug of required dia to the bottom of pipe assembly of tubewell. | 2.00 | Each | 1.00 | 1715.00 | 3430.00 | 369.00 | 738.00 | 577.00 | 1154.00 | 512.00 | 1024.00 | 3430.00 | KMV Projects Limited
1.32 | Providing, fabricating, assembling and installing in position, Ticketing Counters of approximate overall size of 1960mmx 1975mm as specified below and in approved shape, profile, quality, design and finish comprising of the following : Counter Tops : The counter top (work surface) at lower level shall comprise of 19 mm thick BWR grade commercial plywood and finished with approved 1 mm thick laminate. The counter top at upper level shall be made out of 19 mm thick BWR grade commercial plywood and finished with 12 mm thick acrylic solid surface of approved make, colour and shade. The counter top at intermediate level shall be made in 19 mm thick BWR grade commercial plywood and finished in 6mm thick toughened lacquered glass of approved make and shade. The upper counter top shall be 1280 mm, intermediate counter top shall be 1075mm and lower counter top shall be 750 mm from the FFL. Front : The front portion/ facia at upper level shall be made out of 19 mm thick BWR grade commercial plywood and finished with 12 mm thick acrylic solid surface of approved make, colour and shade. The front portion/ facia at lower/ intermediate level shall be made in 19 mm thick BWR grade commercial plywood . The front portion/ facia shall be provided with 12x12mm wooden trims and strip profiles wherever indicated, screwed/ anchored to the plywood and fixed to the 12mm thick toughened glass panels with approved adhesives/ sealants. Rear side : The rear side and other concealed/ unexposed surfaces of the counter shall be finished with approved 1 mm thick approved balancing laminate. Drawers & Storage units : The unit shall be provided with a pedestal unit comprising of three drawers including a storage unit with internal shelving. The drawers shall be about 110 mm high, made out of 19mm thick commercial plywood finished externally with 1 mm thick approved laminate of approved colour and shade. The drawers shall be mounted on SS telescopic channels. Internal surfaces of drawers shall be finished with approved 1 mm thick approved balancing laminate. Glass Partition above Counter top : The unit shall be provided with a vertical glazed partition of required size made out 12mm thick clear toughened glass with (CNC) machine-cut edges with provision for 150mm service window in the glass panels. The partition 2100mm high made out of 18mm ply board with inside cabin balancing laminate ,inner fabric panel 300mm high and external facia is with 12mm white acrylic solid surface and shall be fixed to the counter side with the help of nails/screws etc. | 7.00 | Each | 1.00 | 438000.00 | 3066000.00 | 800000.00 | 5600000.00 | 117657.00 | 823599.00 | 768000.00 | 5376000.00 | 5600000.00 | Harsh Constructions PVt Ltd
1.33 | Making plinth protection 50mm thick of cement concrete 1:3:6 (1 cement : 3 coarse sand (zone-III) derived from natural sources : 6 graded stone aggregate 20 mm nominal size derived from natural sources) over 75mm thick bed of dry brick ballast 40 mm nominal size, well rammed and consolidated and grouted with fine sand, including necessary excavation, levelling & dressing & finishing the top smooth. | 645.00 | Sqm | 1.00 | 720.00 | 464400.00 | 890.00 | 574050.00 | 588.00 | 379260.00 | 1040.00 | 670800.00 | 670800.00 | KALPATARU PROJECTS INTERNATIONAL LIMITED
1.33 | Construction of Security Morcha of size 6 feet x 6feet in forecourt / city side of Terminal Building complete as per approved drawings, design, layout, including all incidental works such as excavation, grouting, anchoring, cutting of slab/floor and making good, surface finishing, primer and painting, scaffolding all complete as per specifications and directions of Engineer-in-Charge., comprising the following works: (a) Providing and constructing raised morcha platform at floor level raised by 450 mm to 600 mm from existing finished floor level, finishing and making good all complete. (b) Providing and fixing pyramidal type protective canopy over the morcha including MS structural framework, roofing sheets/cladding, fixing accessories, nuts, bolts, welding, primer and approved finishing paint, complete. (c) Construction of bullet proof protective wall of 1.20 m height all around the morcha, consisting of:- (i) Two 8 mm thick steel sheets placed 350 mm (14”) apart to form cavity, (ii) Filling the cavity with clean dry sand properly compacted (iii) Inner side lining with marine plywood board of 19mm thickness (iv)Outer side cladding with ACP sheet of approved shade and make (d) Providing and fixing hexogonal aluminium mesh all around over the protective wall, installed with inward inclination from top to bottom, including aluminium posts, clamps, fasteners and fixing arrangements, complete. (e) Providing openable slide arrangement in aluminum grill on three sides of morcha for manoeuvring of weapons. (f) Providing and fixing reinforced security gate, lockable from inside, fabricated from 50mm wooden panels sandwiched between two 8mm steel sheets and outside finished with ACP of approved shade and make, including locking mechanism, hinges, holdfasts, welding and finishing, complete. (MS structural frame work will be paid in the relevany items) | 4.00 | Each | 1.00 | 292000.00 | 1168000.00 | 450000.00 | 1800000.00 | 144188.00 | 576752.00 | 360000.00 | 1440000.00 | 1800000.00 | Harsh Constructions PVt Ltd
1.33 | Providing and fixing galvanized chicken wire mesh as approved by the Engineer in Charge at the junction of masonry work and RCC work or on any other place as directed to receive plaster including fixing with nails, raw plugs at all heights below and above highest plinth level including scaffolding etc complete as directed. | 1000.00 | Sqm | 1.00 | 275.00 | 275000.00 | 90.00 | 90000.00 | 174.00 | 174000.00 | 192.00 | 192000.00 | 275000.00 | KMV Projects Limited
1.33 | Providing and fixing of glass fiber mesh of width 150mm mesh size 5mmx5mm weight 145 gsm for internal plaster works (Gypsum) at all the joint of concrete to AAC block surface including the cost of materials, labour, tool & plants as approved by Engineer-incharge | 1000.00 | metre | 1.00 | 200.00 | 200000.00 | 56.00 | 56000.00 | 174.00 | 174000.00 | 200.00 | 200000.00 | 200000.00 | KMV Projects Limited, KALPATARU PROJECTS INTERNATIONAL LIMITED
1.33 | Providing & filling Conbextra GP2 into pockets/sleeves/Gaps as a packing material, mixing with controlled amount of clean water as per manufecturer specification for produces a free flowing, non-shrink grout, including labour, scaffolding, machineries for mixing, application etc., all as per the direction of Engineer in Charge (Fresh wet density Approximately 2220kg/cum) | 750.00 | Kg | 1.00 | 150.00 | 112500.00 | 12000.00 | 9000000.00 | 130.00 | 97500.00 | 104.00 | 78000.00 | 9000000.00 | Harsh Constructions PVt Ltd
1.33 | Providing Core Cutting in RCC for 100mm size pipe fixing including labour, machinery, scaffolding at all levels including shifting of debris as directed by site engineer for RCC slab/wall thickness upto 300mm. | 50.00 | Each | 1.00 | 1000.00 | 50000.00 | 1200.00 | 60000.00 | 923.00 | 46150.00 | 720.00 | 36000.00 | 60000.00 | Harsh Constructions PVt Ltd
1.33 | Supplying and installation of moisture resistant/fire resistant cement board as per standard sizes fixed with self-drilling / taping screws. Screws shall be of counter sunk rib head of 1.60mm to 4 mm thick or 8 to 10 gauge of length varying from 25 to 45 mm: Cement Fiber Board 6 mm thick as per IS 14862:2000 of type B (High pressure Steam Cured) | 300.00 | Sqm | 1.00 | 1350.00 | 405000.00 | 400.00 | 120000.00 | 5768.00 | 1730400.00 | 2160.00 | 648000.00 | 1730400.00 | KPC PROJECTS LIMITED
1.33 | Providing and injecting approved grout in existing concrete/masonry structure in proportion recommended by the manufacturer into cracks/honey-comb area of concrete/ masonry by suitable gun/pump at required pressure including cutting of nipples after curing etc. at all levels including scaffolding complete as per directions of Engineer-in Charge. (The payment shall be made on the basis of actual weight of approved grout injected.) : Epoxy PU - (Polyurethene) injection grout in concrete/RCC work of approvedmake | 625.00 | Kg | 1.00 | 1605.00 | 1003125.00 | 1900.00 | 1187500.00 | 2307.00 | 1441875.00 | 1160.00 | 725000.00 | 1441875.00 | KPC PROJECTS LIMITED
1.33 | Providing and inserting 12mm dia galvanised steel injection nipple in honey comb area and along crack line including drilling of holes of required diametre (20mm to 30mm) up to depth from 30mm to 80mm at required spacing and making the hole & crack dust free by blowing compressed air, sealing the distance between injection nipple with adhesive chemical of approved make and allow it to cure complete as per direction of Engineer-In-Charge. | 500.00 | Each | 1.00 | 805.00 | 402500.00 | 250.00 | 125000.00 | 1154.00 | 577000.00 | 560.00 | 280000.00 | 577000.00 | KPC PROJECTS LIMITED
1.33 | Providing, mixing and applying bonding coat of approved adhesive on chipped/old portion of existing RCC as per specifications and direction of Engineer-In-charge complete in all respect. : Epoxy bonding adhesive having coverage 2.20 sqm/kg of approved make | 105.00 | Sqm | 1.00 | 520.00 | 54600.00 | 408.00 | 42840.00 | 1154.00 | 121170.00 | 360.00 | 37800.00 | 121170.00 | KPC PROJECTS LIMITED
1.34 | Cleaning of reinforcement from rust from the reinforcing bars to give it a total rust free steel surface by using alkaline chemical rust remover of approved make with paint brush and removing loose particles after 24 hours of its application with wire brush and thoroughly washing with water and allowing it to dry, all complete as per direction of Engineer-In-Charge : Bars upto 12 mm diameter | 7500.00 | metre | 1.00 | 10.00 | 75000.00 | 180.00 | 1350000.00 | 9.00 | 67500.00 | 16.00 | 120000.00 | 1350000.00 | Harsh Constructions PVt Ltd
1.34 | Cleaning of reinforcement from rust from the reinforcing bars to give it a total rust free steel surface by using alkaline chemical rust remover of approved make with paint brush and removing loose particles after 24 hours of its application with wire brush and thoroughly washing with water and allowing it to dry, all complete as per direction of Engineer-In-Charge : Bars above 12 mm diameter | 6000.00 | metre | 1.00 | 15.00 | 90000.00 | 260.00 | 1560000.00 | 12.00 | 72000.00 | 33.00 | 198000.00 | 1560000.00 | Harsh Constructions PVt Ltd
1.34 | Diamond Cutting of concrete slab with sutable dia of blade in true line and level, including labour, amchinery complete at all levels up to a depth of 300mm including disposal of unserviceable material as directed by the Site Engineer. | 30.00 | Sqm | 1.00 | 6570.00 | 197100.00 | 15000.00 | 450000.00 | 17303.00 | 519090.00 | 10000.00 | 300000.00 | 519090.00 | KPC PROJECTS LIMITED
1.34 | Removal, dismantling and disposal of old shuttering / formwork left in position at site, from RCC structural members such as slabs, beams, columns, walls or any other locations, including all leads, lifts and incidental works, disposal of unserviceable materials outside the site as directed by the Engineer-in-Charge, including labour, tools & plants, safety measures, scaffolding complete as per specifications and directions of the Engineer-in-Charge. | 450.00 | Sqm | 1.00 | 290.00 | 130500.00 | 3000.00 | 1350000.00 | 231.00 | 103950.00 | 512.00 | 230400.00 | 1350000.00 | Harsh Constructions PVt Ltd
1.34 | Making good the existing chases made for conduits in brick masonry walls for 100mm to 150mm wide with cement mortar of 1:4, including necessary plaster and pointing in cement mortar 1:4 (1 cement : 4 coarse sand) | 1000.00 | metre | 1.00 | 150.00 | 150000.00 | 300.00 | 300000.00 | 577.00 | 577000.00 | 312.00 | 312000.00 | 577000.00 | KPC PROJECTS LIMITED
1.34 | Filling the gap in between aluminium frame & adjacent RCC/ Brick/ Stone work by providing weather silicon sealant over backer rod of approved quality as per architectural drawings and direction of Engineer-in-charge complete: Upto 5mm depth and 5 mm width | 620.00 | metre | 1.00 | 90.00 | 55800.00 | 200.00 | 124000.00 | 87.00 | 53940.00 | 192.00 | 119040.00 | 124000.00 | Harsh Constructions PVt Ltd
1.34 | Grouting of Fire rated door frame (125x55mm) with cement mortar 1:4 (1 cement : 4 fine sand), filling using funnel through 16mm dia hole, cleaning the spilled grout material immediately after the the grouting operation etc., complete as per the directions of Engineer in Charge. | 620.00 | metre | 1.00 | 180.00 | 111600.00 | 400.00 | 248000.00 | 260.00 | 161200.00 | 256.00 | 158720.00 | 248000.00 | Harsh Constructions PVt Ltd
1.34 | Filling the gap between door frame and wall up to 25mm gap with white cement based polymer modified self curing mortar, filling with trowel, cleaning the excess material spilled over door frame immediately after the work etc., complete as per the directions of Engineer in Charge. | 620.00 | metre | 1.00 | 125.00 | 77500.00 | 300.00 | 186000.00 | 375.00 | 232500.00 | 136.00 | 84320.00 | 232500.00 | KPC PROJECTS LIMITED
1.34 | Providing, supplying, transportation, assembling, testing and commissioning of prefabricated Sectional Modular Construction (SMC) panel type water storage tank of total capacity 25KL+5KL (two compartments), manufactured from food-grade SMC panels by hot press moulding process, suitable for potable water storage, including side, bottom, and top SMC panels of approved thickness, hot dip galvanized MS structural supporting framework including columns, beams, bracings, base channels etc., EPDM rubbergaskets suitable for potable water stainless steel bolt, nuts and washers, manhole cover with frame, internal and external ladder, inlet, outlet, overflow and scour connections with puddle flanges, vent pipe with mosquito proof SS screen level indicator arrangement, all required fittings, fixtures and accesories including transportation, loading, unloading, erection at site, testing complete in all respects as per technical specifications and as per the directions of Engineer in Charge. (Civil pedestal/RCC foundation shall be measured and paid separately in the relant items) | 30000.00 | Litre | 1.00 | 25.00 | 750000.00 | 55.00 | 1650000.00 | 24.00 | 720000.00 | 29.00 | 870000.00 | 1650000.00 | Harsh Constructions PVt Ltd
1.34 | Preparation and consolidation of sub grade with power road roller of 8 to 12 tonne capacity after excavating earth to an average of 22.5 cm depth,dressing to camber and consolidating with road roller including making good the undulations etc. and re-rolling the sub grade and disposal of surplus earthwith lead upto 50 metres. | 4625.00 | Sqm | 1.00 | 205.00 | 948125.00 | 200.00 | 925000.00 | 562.00 | 2599250.00 | 176.00 | 814000.00 | 2599250.00 | KPC PROJECTS LIMITED
1.35 | Construction of granular sub-base by providing close graded Material conforming to specifications, mixing in a mechanical mix plant at OMC, carriage of mixed material by tippers to work site, for all leads & lifts, spreading in uniform layers of specified thickness with motor grader on prepared surface and compacting with vibratory power roller to achieve the desired density, complete as per specifications and directions of Engineer-in-Charge. (a) With material conforming to Grade-I (size range 75 mm to 0.075 mm) having CBR Value-30 | 2292.00 | Cum | 1.00 | 2590.00 | 5936280.00 | 3000.00 | 6876000.00 | 1906.00 | 4368552.00 | 3120.00 | 7151040.00 | 7151040.00 | KALPATARU PROJECTS INTERNATIONAL LIMITED
1.35 | Providing, laying, spreading and compacting graded stone aggregate (size range 53 mm to 0.075 mm ) to wet mix macadam (WMM) specification including premixing the material with water at OMC in for all leads & lifts, laying in uniform layers with mechanical paverfinisher in sub- base / base course on well prepared surface and compacting with vibratory roller of 8 to 10 tonne capacity to achievethe desired density, complete as per specifications and directions of Engineer-in-Charge. | 1719.00 | Cum | 1.00 | 2610.00 | 4486590.00 | 2900.00 | 4985100.00 | 1990.00 | 3420810.00 | 3440.00 | 5913360.00 | 5913360.00 | KALPATARU PROJECTS INTERNATIONAL LIMITED
1.35 | Construction of dry lean cement concrete sub base over a prepared sub-grade with coarse and fine aggregate conforming to IS:383, the size of coarse aggregate not exceeding 25 mm, aggregate cement ratio not to exceed 15:1, aggregate gradation after blending to be as per specifications, cement content not to be less than 150 Kg/cum, optimum moisture content to be determined during trial length construction, concrete strength not to be less than 10 Mpa at 7 days, mixed in a batching plant, transported to site, for all leads & lifts, laid with a mechanical paver, compacting with 8-10 tonne vibratory roller, finishing and curing etc. complete as per direction of Engineer-in- charge. At all levels : Concrete of DRLC grade with approved mix design cement content of 157 kg /cum, Brand : Dalmia Cement, OPC. Note: 1.Other brand cement can also be used with same cement content subjected to acheivment of required strength while trial test. 2.The available approved mix design report will be provided by AAI. | 1745.00 | Cum | 1.00 | 5035.00 | 8786075.00 | 7500.00 | 13087500.00 | 5185.00 | 9047825.00 | 8776.00 | 15314120.00 | 15314120.00 | KALPATARU PROJECTS INTERNATIONAL LIMITED
1.35 | Providing and laying Pavement Quality Concrete (PQC) produced in a batching and mixing plant having a Characteristic flexural strength i.e. flexural strength of 4.1 MPa at 28 days using Ordinary Portland cement of 43/53 grade , to be mixed at site, with 0.5% Super plasticizer by mass of cementitious material, fine aggregate, graded stone aggregates of 40 mm nominal size in appropriate proportion as per specification and job mix formula, laid in panels as per drawings/design as approved by the Engineer-In-Charge using in manual method including anti friction layer, joint filler board, making necessary provision for expansion, dummy and construction joint including filling with Polysulphide sealant of approved make, curing and making profile, complete as per direction of Engineer-in-Charge and specifications. The item for execution shall include all operations making pavement for intended use but not limited to following: (i) Polyethylene sheet of thickness 400 micron conforming to IS: 2508 with 6mm thick fine sand layer. (ii) Providing and laying in position for expansion joint, 25mm thick pre-cut Synthetic joint filler board of approved make conforming to IS:1838(part 3)-2011, 45 mm from top (to be removed at the time of filling of Polysulphide sealant). (iii) Mechanically cutting dummy joints 3mm wide x 1/3rd thickness of slab which is subsequently widened to 10mm for the top 25mm depth and construction joints 10mm wide x 25mm deep as per specification. (iv) Providing and laying in position Polysulphide sealant of approved make conforming to BS-5212-1990 or IS: 11433-1995 in expansion/ construction / dummy joints including rounding off edges, applying 2 coats of approved primer compatible with the brand of Polysulphide and preparing the surface and applying masking tape along the edge of joint to prevent accidental spillage of sealant on top surface and to give neat finish to the sealant and removing the masking tape after application of sealant etc. as per the details below: (a) Expansion Joints of size 25 mm wide and 10 mm deep over 30mm dia expanded closed-cell Polyethylene foam back-up/backer rod of minimum density 22 Kg/Cum, as per manufacturer’s specifications and sketch at Appendix-‘A’ of Technical Specifications. (b) Construction/Dummy Joints of size 10 mm wide and 10 mm deep over 12mm dia expanded closed-cell Polyethylene foam back-up/backer rod of minimum density 22 Kg/Cum, as per manufacturer’s specifications and sketch at Appendix-‘A’ of Technical Specifications. At all levels : Concrete of PQC grade with approved mix design cement content of 370 kg /cum, Brand : Dalmia Cement, OPC. Note: 1.Other brand cement can also be used with same cement content subjected to acheivment of required strength while trial test. 2.The available approved mix design report will be provided by AAI. | 3070.00 | Cum | 1.00 | 6765.00 | 20768550.00 | 12900.00 | 39603000.00 | 8652.00 | 26561640.00 | 13862.00 | 42556340.00 | 42556340.00 | KALPATARU PROJECTS INTERNATIONAL LIMITED
1.35 | Providing and laying in position for expansion joint, 25mm thick pre-cut Synthetic joint filler board of approved make conforming to IS:1838(part 3)-2011, 45 mm from top (to be removed at the time of filling of Polysulphide sealant), complete as per particular specifications and directions of Engineer-in-charge. (Note: Mode of measurement shall be length of joint multiplied by depth of filler board including precut portion.) | 250.00 | Sqm | 1.00 | 2630.00 | 657500.00 | 1500.00 | 375000.00 | 3461.00 | 865250.00 | 1000.00 | 250000.00 | 865250.00 | KPC PROJECTS LIMITED
1.35 | Providing and laying in position Polysulphide sealant of approved make conforming to BS-5212- 990 or IS: 11433-1995. In expansion/ construction / dummy joints including rounding off edges, applying 2 coats of approved primer compatible with the brand of Polysulphide and preparing the surface and applying masking tape along the edge of joint to prevent accidental spillage of sealant on top surface and to give neat finish to the sealant and removing the masking tape after application of sealant etc. complete as per direction of Engineer in- Charge & particular specifications. [Note: For purpose of payment, quantity (Length x Width x Depth) of Polysulphide sealant only will be measured.] : Expansion Joints of size 25 mm wide and 10 mm deep over 30mm dia closed-cell Polyethylene foam back-up rod, as per manufacturers specifications and sketch at Appendix-‘A’. | 281250.00 | Cucm | 1.00 | 5.00 | 1406250.00 | 45.00 | 12656250.00 | 6.00 | 1687500.00 | 2.00 | 562500.00 | 12656250.00 | Harsh Constructions PVt Ltd
1.35 | Providing and laying in position Polysulphide sealant of approved make conforming to BS-5212- 990 or IS: 11433-1995. In construction / dummy joints including rounding off edges, applying 2 coats of approved primer compatible with the brand of Polysulphide and preparing the surface and applying masking tape along the edge of joint to prevent accidental spillage of sealant on top surface and to give neat finish to the sealant and removing the masking tape after application of sealant etc. complete as per direction of Engineer in- Charge & particular specifications. [Note: For purpose of payment, quantity (Length x Width x Depth) of Polysulphide sealant only will be measured.] : Construction Joints of size 10 mm wide and 10 mm deep over 12mm dia closed-cell Polyethylene foam back-up rod, as per manufacturers specifications and sketch at Appendix-‘A’. Dummy Joints of size 10 mm wide and 10 mm deep over 12 mm dia closed-cell Polyethylene foam back-up rod, as per manufacturer’s specifications and sketch at Appendix-‘A’. | 50000.00 | Cucm | 1.00 | 5.00 | 250000.00 | 45.00 | 2250000.00 | 7.00 | 350000.00 | 2.00 | 100000.00 | 2250000.00 | Harsh Constructions PVt Ltd
1.35 | Removal of existing expansion pad to required depth, removing rubbish, grit etc from the grooves of existing expansion joint of rigid pavement upto a depth of 45mm with suitable tools including air compressor to remove the loose particles, dust etc complete as directed by the Engineer in charge. | 1125.00 | metre | 1.00 | 10.00 | 11250.00 | 600.00 | 675000.00 | 231.00 | 259875.00 | 16.00 | 18000.00 | 675000.00 | Harsh Constructions PVt Ltd
1.35 | Mechanically cutting construction / dummy joints 3mm wide x 1/3rd thickness of slab which is subsequently widened to 10mm for the top 25mm depth and construction joints 10mm wide x 25mm deep as per specification and direction of EIC. | 1240.00 | metre | 1.00 | 145.00 | 179800.00 | 150.00 | 186000.00 | 116.00 | 143840.00 | 192.00 | 238080.00 | 238080.00 | KALPATARU PROJECTS INTERNATIONAL LIMITED
1.35 | Providing and laying at or near ground level factory made kerb stone of M-25 grade cement concrete in position to the required line, level and curvature, jointed with cement mortar 1:3 (1 cement: 3 coarse sand), including making joints with or without grooves (thickness of joints except at sharp curve shall not to more than 5mm), including making drainage opening wherever required complete etc. as per direction of Engineer-in-charge (length of finished kerb edging shall be measured for payment). (Precast C.C. kerb stone shall be approved by Engineer-in-charge). | 390.00 | Cum | 1.00 | 13670.00 | 5331300.00 | 17000.00 | 6630000.00 | 11535.00 | 4498650.00 | 12800.00 | 4992000.00 | 6630000.00 | Harsh Constructions PVt Ltd
1.36 | Providing and laying 60mm thick factory made cement concrete interlocking paver block of M -30 grade made by block making machine with strong vibratory compaction, of approved size, design & shape, laid in required colour and pattern over and including 50mm thick compacted bed of coarse sand, filling the joints with line sand etc. all complete as per the direction of Engineer-in-charge. | 3375.00 | Sqm | 1.00 | 1530.00 | 5163750.00 | 1800.00 | 6075000.00 | 1039.00 | 3506625.00 | 1696.00 | 5724000.00 | 6075000.00 | Harsh Constructions PVt Ltd
1.36 | Providing and applying 2.5 mm thick road marking strips (retro reflective) of specified shade/ colour using hot thermoplastic material by fully/ semi automatic thermoplastic paint applicator machine fitted with profile shoe, glass beads dispenser, propane tank heater and profile shoe heater, driven by experienced operator on road surface including cost of material, labour, T&P, cleaning the road surface of all dirt, seals, oil, grease and foreign material etc. complete as per direction of Engineer-in-charge and accordance with applicable specifications. | 3375.00 | Sqm | 1.00 | 700.00 | 2362500.00 | 600.00 | 2025000.00 | 693.00 | 2338875.00 | 1040.00 | 3510000.00 | 3510000.00 | KALPATARU PROJECTS INTERNATIONAL LIMITED
1.36 | Providing and fixing post delineators made of ABS round body fitted with 2 nos 100 mm high reflective reflectors and mounted on MS pipe of 65 mm dia duly powder coated anti-rust and anti theft steel to be installed as per direction of Engineer-in-charge. | 300.00 | Each | 1.00 | 1035.00 | 310500.00 | 1458.00 | 437400.00 | 2884.00 | 865200.00 | 1280.00 | 384000.00 | 865200.00 | KPC PROJECTS LIMITED
1.36 | Providing and fixing Glow studs of size 100x20 mm made of heavy duty body shall be moulded ASA (Acrylic styrene Acryloretrite ) or HIP (High impact polystyrene) or ABS having electronically welded micro- prismatic lens with abrasion resistant coating as approved by Engineer in charge. The glow stud shall support a load of 13635 kg tested in accordance with ASTM D4280. The slope of retro- reflective surface shall be 35 (+/-5) degress to base .The reflective panels on both sides with at least 12 cm of reflective area up each side. The luminance intensity should be as per the specification and shall be tested as described in ASTM I: 809 as recommended in BS: 873 part 4 : 1973. The studs shall be fixed to the Road surface using the adhesive conforming to IS, as per procedure recommended by the manufacturer complete and as per direction of Engineer-in-charge. | 4980.00 | Each | 1.00 | 250.00 | 1245000.00 | 800.00 | 3984000.00 | 347.00 | 1728060.00 | 320.00 | 1593600.00 | 3984000.00 | Harsh Constructions PVt Ltd
1.36 | Supplying, fitting and fixing in position true to line and level POT-PTFE bearing consisting of a metal piston supported by a disc or unreinforced elastomer confined within a metal cylinder, sealing rings, dust seals, PTFE surface sliding against stainless steel mating surface, complete assembly to be of cast steel/fabricated structural steel, metal and elastomer elements to be as per IRC: 83 part-I & II respectively and other parts conforming to BS: 5400, section 9.1 & 9.2 and clause 2006 of MoRTH Specifications complete as per drawing and approved Technical Specifications including lifting/supporting the griders with jack assembly of required capacity, chipping of existing pedestal if required and removal of existing bearing, removal of debris, recasting of pedestal etc., complete as per the direction of Engineer in Charge : 150 MT Capacity | 2.00 | Each | 1.00 | 365000.00 | 730000.00 | 250000.00 | 500000.00 | 230700.00 | 461400.00 | 72000.00 | 144000.00 | 730000.00 | KMV Projects Limited
1.36 | Construction of Reinforced Earth Structure (RE Wall) (Balance works) including placement/erection of facia element, assembling , joining of facia elements, providing geotextile filter fabric and 600 mm thick filter media along the base and sides behind the facia wall, sealing of joints, EPDM Pad and geotextile etc. as per approved drawing, providing and laying in position reinforced techstrap elements etc. for providing a carriageway of 14.5m as per approved design & drawing including all materials, Labour, lead and lift, plants, machinery, complete as per directions of Engineer-in Charge complete in all respect as per approved design, MoRTH specification section 3100 and satisfaction to Engineer-In-Charge. (Note:The cost include, cost of all material, Labour & plant required as mentioned in item and any incidental additional requirements for execution of this item including alignment of all top panels as per MoRTH specifications section 3100 and approved design shall also be treated as included in the item and nothing extra will be paid for such extra work), but excluding the cost of RCC facia element & friction slab which will be supplied by AAI. The following tentative quantity to be executed for completion balance works of RE wall structure. (i) Transportation of RCC facia element & erection at all levels of 24 No. (Facia elements available at site) (ii) Supply and Filling of fly ash having tentative dimensions of length 124 m, breadth - 13.9m, average depth of 0.21 m. (iii) Supply and filling of filter media having tentative dimension of 124m legth , breadth 0.6m and depth 0.7m (iv) Embankment with soil in layers with tentative dimensions of depth of 0.5m x 124m length (shall be paid seperately in the relevant item) (v) Providing and fixing of tech strap of various grades TS 30, TS 40, TS50, TS 60, TS 75 totalling to a tentative length of 8835m (vi) Erection and placing of tentative 243 nos Friction slab at proper line and level. (Friction slab material available at site) (vii) RCC Coping beam of tentative dimension 272m length ,180mm wide x 150mm (avaerage) depth including shuttering, reinforcement etc. (viii) PCC of grade 1:2:4 for friction slab bottom area of tentative dimensions 2.2m width , 280m length , 0.1m thick. (ix) M30 Cast in Situ RCC for friction slab of 1 m width x 300 m length x 0.25m depth including shuttering, reinforcement etc. (Note: Agency has to verify the above details at site and quote the rate accordingly. The quoted rate shall be paid in full after sucessful completion of work in totality) | 1.00 | Job | 1.00 | 5626645.00 | 5626645.00 | 2500000.00 | 2500000.00 | 6555892.00 | 6555892.00 | 5617332.50 | 5617332.50 | 6555892.00 | KPC PROJECTS LIMITED
1.36 | Supplying and stacking sludge at site including royalty at all leads complete (sludge measured in stacks will be reduced by 8% for payment). | 835.00 | Cum | 1.00 | 2765.00 | 2308775.00 | 1000.00 | 835000.00 | 1673.00 | 1396955.00 | 3923.00 | 3275705.00 | 3275705.00 | KALPATARU PROJECTS INTERNATIONAL LIMITED
1.36 | Supplying and stacking at site dump manure from approved source, all leads complete (manure measured in stacks will be reduced by 8% for payment) : Screened through sieve of I.S. designation 4.75 mm | 835.00 | Cum | 1.00 | 2795.00 | 2333825.00 | 3000.00 | 2505000.00 | 2134.00 | 1781890.00 | 3967.00 | 3312445.00 | 3312445.00 | KALPATARU PROJECTS INTERNATIONAL LIMITED
1.36 | Mixing earth and sludge or manure in the required proportion specified or directed by the Officer-in-charge | 3325.00 | Cum | 1.00 | 50.00 | 166250.00 | 700.00 | 2327500.00 | 208.00 | 691600.00 | 70.00 | 232750.00 | 2327500.00 | Harsh Constructions PVt Ltd
1.36 | Plantation of Trees by digging pits of suitable size at site i/c watering and removal of unserveiceable material’s, filling pits with prepared manure soil (ratio 1:2, one part sludge plus two parts good earth by volume), transportation & mixing of soil improvement nutrients including manure as required in all pits, flooding with water, dressing including removal of rubbish & surplus earth if any with all leads and lifts, planting and stacking at all locations specified. Maintainance of plants for 6 months replacement of any dead & sickly plants i/c supply & spraying of insecticides, nutrients as required in this period from the date of completion as declared by Engineer in Charge. | 669.00 | Each | 1.00 | 75.00 | 50175.00 | 3000.00 | 2007000.00 | 2884.00 | 1929396.00 | 95.00 | 63555.00 | 2007000.00 | Harsh Constructions PVt Ltd
1.37 | Plantation of Shrubs by digging pits of suitable size at site i/c watering and removal of unserveiceable material’s, filling pits with prepared manure soil (ratio 1:2,one part sludge plus two parts good earth by volume), transportation & mixing of soil improvement nutrients including manure as required in all pits, flooding with water, dressing including removal of rubbish & surplus earth if any with all leads and lifts, planting and stacking at all locations specified. Maintainance of plants for 6 months replacement of any dead & sickly plants i/c supply & spraying of insecticides, nutrients as required in this period from the date of completion as declared by Engineer in Charge. | 93649.00 | Each | 1.00 | 15.00 | 1404735.00 | 250.00 | 23412250.00 | 462.00 | 43265838.00 | 8.00 | 749192.00 | 43265838.00 | KPC PROJECTS LIMITED
1.37 | Plantation of hedge/ground cover by digging pits of suitable size at site i/c watering and removal of unserveiceable material’s, filling pits with prepared manure soil (ratio 1:2,one part sludge plus two parts good earth by volume), transportation & mixing of soil improvement nutrients including manure as required in all pits, flooding with water, dressing including removal of rubbish & surplus earth if any with all leads and lifts, planting and stacking at all locations specified. Maintainance of plants for 6 months replacement of any dead & sickly plants i/c supply & spraying of insecticides, nutrients as required in this period from the date of completion as declared by Engineer in Charge. | 79538.00 | Each | 1.00 | 15.00 | 1193070.00 | 250.00 | 19884500.00 | 139.00 | 11055782.00 | 8.00 | 636304.00 | 19884500.00 | Harsh Constructions PVt Ltd
1.37 | Providing and laying of lawn/grass turf with earth of 50mm to 60mm thickness on existing ground prepared with proper level and ramming with tools wooden (Dhurmos) and then rolling the surface with light roller make the surface smoothen and light including mixing of earth and manure in ratio 2:1, waterning with sprinkler, scarify,rake and level as necessary to obtain true, even lawn surface, removing all foreign bodies, including Grading lawn areas to finish levels as indicated on grading plans. All lawn areas shall slope to drain. Where no grades are shown areas shall have a smooth and continual grade between existing or fixed controls (such as walks, curbs, catch basins,elevations at steps or building) and levels shown on plans. Grassing with seedings of specified grass including watering and maintenance of the lawn for 30 days or more till the grass forms a thick lawn free from weeds and fit for mowing. Maintainance of plants for 6 months replacement of any dead & sickly plants i/c supply & spraying of insecticides, nutrients as required in this period from the date of completion as declared by Engineer in Charge. | 25441.00 | Sqm | 1.00 | 110.00 | 2798510.00 | 150.00 | 3816150.00 | 462.00 | 11753742.00 | 233.00 | 5927753.00 | 11753742.00 | KPC PROJECTS LIMITED
1.37 | Complete maintenance existing horticulture and landscape facility of the entire garden features having as per yard stick in the garden area i.e. lawn trees, shrubs, herbs, edge, flower beds, foliages, creepers etc. including hoeing pruning replacement of plants, gap filling, watering, mowing of lawn, grass cutting by lawn mover and brush cutter, removal of garden waste, applying insecticide, pesticide & fertilizers(whenever required), top dressing of lawn with good earth and manure and maintenance of other garden related works as directed by officer-in-charge (Cost of Good Earth, Manure, Fertilizer, Insecticide, Pesticide and plants will be paid seperately and lawn mover and brush cutter with fuel & other T & P material/articles shall be provided by the contractor). A) Landscape area. (2.00 Acres=One Mali) As per yard stick. (Note: Maintenance of existing landscape work to be commenced from date of start of work) | 100000.00 | Per Sqm per month | 1.00 | 10.00 | 1000000.00 | 150.00 | 15000000.00 | 10.00 | 1000000.00 | 5.00 | 500000.00 | 15000000.00 | Harsh Constructions PVt Ltd
1.37 | Preparation of mounds of various size and shape by available excavated / supplied earth in layers not exceeding 20 cm in depth, breaking clods, watering of each layer, dressing etc., lead upto 50 meter and lift upto 1.5 m complete as per direction of Officer-in-charge. | 250.00 | Cum | 1.00 | 615.00 | 153750.00 | 3394.00 | 848500.00 | 4153.00 | 1038250.00 | 871.00 | 217750.00 | 1038250.00 | KPC PROJECTS LIMITED
1.37 | Providing & fixing of White River (Stone) Pebbles size of 2" to 2.50" dia in natural colour at site of work including loading, unloading, carriage and all taxes paid etc.and as per direction of officer in charge. | 660.00 | Quintal | 1.00 | 3640.00 | 2402400.00 | 20000.00 | 13200000.00 | 923.00 | 609180.00 | 5162.00 | 3406920.00 | 13200000.00 | Harsh Constructions PVt Ltd
1.37 | Supply of Trees, well developed, fresh and healthy in plastic bags as per direction of the officer-in-charge : Caryota Urens | 18.00 | Each | 1.00 | 2115.00 | 38070.00 | 1000.00 | 18000.00 | 4614.00 | 83052.00 | 2478.00 | 44604.00 | 83052.00 | KPC PROJECTS LIMITED
1.37 | Supply of Trees, well developed, fresh and healthy in plastic bags as per direction of the officer-in-charge : Terminalia Catappa | 3.00 | Each | 1.00 | 510.00 | 1530.00 | 1500.00 | 4500.00 | 2884.00 | 8652.00 | 1239.00 | 3717.00 | 8652.00 | KPC PROJECTS LIMITED
1.37 | Supply of Trees, well developed, fresh and healthy in plastic bags as per direction of the officer-in-charge : Bauhinia Balkeana | 36.00 | Each | 1.00 | 560.00 | 20160.00 | 1200.00 | 43200.00 | 2077.00 | 74772.00 | 1549.00 | 55764.00 | 74772.00 | KPC PROJECTS LIMITED
1.37 | Supply of Trees, well developed, fresh and healthy in plastic bags as per direction of the officer-in-charge : Swietenia Mahagoni | 18.00 | Each | 1.00 | 560.00 | 10080.00 | 1100.00 | 19800.00 | 2077.00 | 37386.00 | 1239.00 | 22302.00 | 37386.00 | KPC PROJECTS LIMITED
1.38 | Supply of Trees, well developed, fresh and healthy in plastic bags as per direction of the officer-in-charge : Albizia Lebbeck | 18.00 | Each | 1.00 | 575.00 | 10350.00 | 1420.00 | 25560.00 | 2077.00 | 37386.00 | 1652.00 | 29736.00 | 37386.00 | KPC PROJECTS LIMITED
1.38 | Supply of Trees, well developed, fresh and healthy in plastic bags as per direction of the officer-in-charge : Peltophorum pterocarpum | 15.00 | Each | 1.00 | 425.00 | 6375.00 | 1789.00 | 26835.00 | 1708.00 | 25620.00 | 1445.00 | 21675.00 | 26835.00 | Harsh Constructions PVt Ltd
1.38 | Supply of Trees, well developed, fresh and healthy in plastic bags as per direction of the officer-in-charge : Grevillea Robusta | 12.00 | Each | 1.00 | 455.00 | 5460.00 | 1658.00 | 19896.00 | 1708.00 | 20496.00 | 1652.00 | 19824.00 | 20496.00 | KPC PROJECTS LIMITED
1.38 | Supply of Trees, well developed, fresh and healthy in plastic bags as per direction of the officer-in-charge : Washingtonia filifera | 30.00 | Each | 1.00 | 1825.00 | 54750.00 | 1200.00 | 36000.00 | 16149.00 | 484470.00 | 2478.00 | 74340.00 | 484470.00 | KPC PROJECTS LIMITED
1.38 | Supply of Trees, well developed, fresh and healthy in plastic bags as per direction of the officer-in-charge : Terminalia mentaly | 62.00 | Each | 1.00 | 600.00 | 37200.00 | 1569.00 | 97278.00 | 2884.00 | 178808.00 | 1652.00 | 102424.00 | 178808.00 | KPC PROJECTS LIMITED
1.38 | Supply of Trees, well developed, fresh and healthy in plastic bags as per direction of the officer-in-charge : Tabebuia Rosea | 104.00 | Each | 1.00 | 510.00 | 53040.00 | 900.00 | 93600.00 | 2884.00 | 299936.00 | 1239.00 | 128856.00 | 299936.00 | KPC PROJECTS LIMITED
1.38 | Supply of Trees, well developed, fresh and healthy in plastic bags as per direction of the officer-in-charge : Millingtonia hortensis | 39.00 | Each | 1.00 | 410.00 | 15990.00 | 2100.00 | 81900.00 | 2077.00 | 81003.00 | 1549.00 | 60411.00 | 81900.00 | Harsh Constructions PVt Ltd
1.38 | Supply of Trees, well developed, fresh and healthy in plastic bags as per direction of the officer-in-charge : Samanea saman | 32.00 | Each | 1.00 | 270.00 | 8640.00 | 2489.00 | 79648.00 | 2077.00 | 66464.00 | 1445.00 | 46240.00 | 79648.00 | Harsh Constructions PVt Ltd
1.38 | Supply of Trees, well developed, fresh and healthy in plastic bags as per direction of the officer-in-charge : Millettia Ovalifolia | 79.00 | Each | 1.00 | 465.00 | 36735.00 | 1789.00 | 141331.00 | 2884.00 | 227836.00 | 1755.00 | 138645.00 | 227836.00 | KPC PROJECTS LIMITED
1.38 | Supply of Trees, well developed, fresh and healthy in plastic bags as per direction of the officer-in-charge : Plumeria Rubra | 6.00 | Each | 1.00 | 575.00 | 3450.00 | 8730.00 | 52380.00 | 9228.00 | 55368.00 | 2478.00 | 14868.00 | 55368.00 | KPC PROJECTS LIMITED
1.39 | Supply of Trees, well developed, fresh and healthy in plastic bags as per direction of the officer-in-charge : Lagerstroemia | 60.00 | Each | 1.00 | 465.00 | 27900.00 | 2589.00 | 155340.00 | 4614.00 | 276840.00 | 1445.00 | 86700.00 | 276840.00 | KPC PROJECTS LIMITED
1.39 | Supply of Trees, well developed, fresh and healthy in plastic bags as per direction of the officer-in-charge : Thevetia nerifolia flava | 92.00 | Each | 1.00 | 540.00 | 49680.00 | 3000.00 | 276000.00 | 2884.00 | 265328.00 | 619.00 | 56948.00 | 276000.00 | Harsh Constructions PVt Ltd
1.39 | Supply of Trees, well developed, fresh and healthy in plastic bags as per direction of the officer-in-charge : Jacaranda mimosifolia | 11.00 | Each | 1.00 | 415.00 | 4565.00 | 4589.00 | 50479.00 | 2884.00 | 31724.00 | 1858.00 | 20438.00 | 50479.00 | Harsh Constructions PVt Ltd
1.39 | Supply of Trees, well developed, fresh and healthy in plastic bags as per direction of the officer-in-charge : Bambusa ventricosa | 14.00 | Each | 1.00 | 570.00 | 7980.00 | 4789.00 | 67046.00 | 2077.00 | 29078.00 | 2684.00 | 37576.00 | 67046.00 | Harsh Constructions PVt Ltd
1.39 | Supply of Trees, well developed, fresh and healthy in plastic bags as per direction of the officer-in-charge : Chamaedorea elegans | 13.00 | Each | 1.00 | 510.00 | 6630.00 | 1089.00 | 14157.00 | 2077.00 | 27001.00 | 2684.00 | 34892.00 | 34892.00 | KALPATARU PROJECTS INTERNATIONAL LIMITED
1.39 | Supply of Trees, well developed, fresh and healthy in plastic bags as per direction of the officer-in-charge : Calathea lutea | 7.00 | Each | 1.00 | 575.00 | 4025.00 | 900.00 | 6300.00 | 2884.00 | 20188.00 | 1755.00 | 12285.00 | 20188.00 | KPC PROJECTS LIMITED
1.39 | Supply of Shrub, well developed, fresh and healthy in plastic bags as per direction of the officer-in-charge : Aglaonema dove | 695.00 | Each | 1.00 | 285.00 | 198075.00 | 1489.00 | 1034855.00 | 289.00 | 200855.00 | 37.00 | 25715.00 | 1034855.00 | Harsh Constructions PVt Ltd
1.39 | Supply of Shrub, well developed, fresh and healthy in plastic bags as per direction of the officer-in-charge : Alpinia zerumbet | 185.00 | Each | 1.00 | 510.00 | 94350.00 | 1273.00 | 235505.00 | 289.00 | 53465.00 | 70.00 | 12950.00 | 235505.00 | Harsh Constructions PVt Ltd
1.39 | Supply of Shrub, well developed, fresh and healthy in plastic bags as per direction of the officer-in-charge : Phorium | 534.00 | Each | 1.00 | 285.00 | 152190.00 | 1489.00 | 795126.00 | 347.00 | 185298.00 | 47.00 | 25098.00 | 795126.00 | Harsh Constructions PVt Ltd
1.39 | Supply of Shrub, well developed, fresh and healthy in plastic bags as per direction of the officer-in-charge : Zamia furfurcea | 1455.00 | Each | 1.00 | 270.00 | 392850.00 | 1689.00 | 2457495.00 | 520.00 | 756600.00 | 43.00 | 62565.00 | 2457495.00 | Harsh Constructions PVt Ltd
1.40 | Supply of Shrub, well developed, fresh and healthy in plastic bags as per direction of the officer-in-charge : Ixora coccinea | 12805.00 | Each | 1.00 | 270.00 | 3457350.00 | 90.00 | 1152450.00 | 289.00 | 3700645.00 | 83.00 | 1062815.00 | 3700645.00 | KPC PROJECTS LIMITED
1.40 | Supply of Shrub, well developed, fresh and healthy in plastic bags as per direction of the officer-in-charge : Clerodendrum inerme | 15009.00 | Each | 1.00 | 435.00 | 6528915.00 | 90.00 | 1350810.00 | 99.00 | 1485891.00 | 619.00 | 9290571.00 | 9290571.00 | KALPATARU PROJECTS INTERNATIONAL LIMITED
1.40 | Supply of Shrub, well developed, fresh and healthy in plastic bags as per direction of the officer-in-charge : Galphimia glauca | 1465.00 | Each | 1.00 | 210.00 | 307650.00 | 128.00 | 187520.00 | 99.00 | 145035.00 | 434.00 | 635810.00 | 635810.00 | KALPATARU PROJECTS INTERNATIONAL LIMITED
1.40 | Supply of Shrub, well developed, fresh and healthy in plastic bags as per direction of the officer-in-charge : Duranta erecta | 1679.00 | Each | 1.00 | 125.00 | 209875.00 | 689.00 | 1156831.00 | 99.00 | 166221.00 | 43.00 | 72197.00 | 1156831.00 | Harsh Constructions PVt Ltd
1.40 | Supply of Shrub, well developed, fresh and healthy in plastic bags as per direction of the officer-in-charge : Hymenocallis littoralis | 7347.00 | Each | 1.00 | 285.00 | 2093895.00 | 95.00 | 697965.00 | 99.00 | 727353.00 | 929.00 | 6825363.00 | 6825363.00 | KALPATARU PROJECTS INTERNATIONAL LIMITED
1.40 | Supply of Shrub, well developed, fresh and healthy in plastic bags as per direction of the officer-in-charge : Hamelia patens | 11888.00 | Each | 1.00 | 140.00 | 1664320.00 | 70.00 | 832160.00 | 99.00 | 1176912.00 | 43.00 | 511184.00 | 1664320.00 | KMV Projects Limited
1.40 | Supply of Hedge/Ground, Cover well developed, fresh and healthy in plastic bags as per direction of the officer-in-charge : Alternathera bettzickiana red | 23735.00 | Each | 1.00 | 110.00 | 2610850.00 | 69.00 | 1637715.00 | 110.00 | 2610850.00 | 43.00 | 1020605.00 | 2610850.00 | KMV Projects Limited, KPC PROJECTS LIMITED
1.40 | Supply of Hedge/Ground, Cover well developed, fresh and healthy in plastic bags as per direction of the officer-in-charge : Ophiopogon jaburan | 24719.00 | Each | 1.00 | 125.00 | 3089875.00 | 50.00 | 1235950.00 | 99.00 | 2447181.00 | 43.00 | 1062917.00 | 3089875.00 | KMV Projects Limited
1.40 | Supply of Hedge/Ground, Cover well developed, fresh and healthy in plastic bags as per direction of the officer-in-charge : Cuphea hyssopifolia | 14510.00 | Each | 1.00 | 125.00 | 1813750.00 | 70.00 | 1015700.00 | 99.00 | 1436490.00 | 50.00 | 725500.00 | 1813750.00 | KMV Projects Limited
1.40 | Supply of Hedge/Ground, Cover well developed, fresh and healthy in plastic bags as per direction of the officer-in-charge : Dianella tasmanica variegata | 14653.00 | Each | 1.00 | 115.00 | 1685095.00 | 50.00 | 732650.00 | 99.00 | 1450647.00 | 114.00 | 1670442.00 | 1685095.00 | KMV Projects Limited
1.41 | Supply of Hedge/Ground, Cover well developed, fresh and healthy in plastic bags as per direction of the officer-in-charge : Rhoeo spathacea compacta aurea | 3885.00 | Each | 1.00 | 115.00 | 446775.00 | 60.00 | 233100.00 | 87.00 | 337995.00 | 45.00 | 174825.00 | 446775.00 | KMV Projects Limited
1.41 | Supply of Hedge/Ground, Cover well developed, fresh and healthy in plastic bags as per direction of the officer-in-charge : Wedelia trilobata | 12056.00 | Each | 1.00 | 70.00 | 843920.00 | 90.00 | 1085040.00 | 75.00 | 904200.00 | 52.00 | 626912.00 | 1085040.00 | Harsh Constructions PVt Ltd
1.41 | Supply of Hedge/Ground, Cover well developed, fresh and healthy in plastic bags as per direction of the officer-in-charge : Alternathera bettzickiana green | 15145.00 | Each | 1.00 | 110.00 | 1665950.00 | 125.00 | 1893125.00 | 87.00 | 1317615.00 | 58.00 | 878410.00 | 1893125.00 | Harsh Constructions PVt Ltd
1.41 | Supply of Hedge/Ground, Cover well developed, fresh and healthy in plastic bags as per direction of the officer-in-charge : Caladium sp | 709.00 | Each | 1.00 | 110.00 | 77990.00 | 125.00 | 88625.00 | 231.00 | 163779.00 | 145.00 | 102805.00 | 163779.00 | KPC PROJECTS LIMITED
1.41 | Supply of Hedge/Ground, Cover well developed, fresh and healthy in plastic bags as per direction of the officer-in-charge : Epipremnum aureum | 1434.00 | Each | 1.00 | 110.00 | 157740.00 | 5690.00 | 8159460.00 | 289.00 | 414426.00 | 93.00 | 133362.00 | 8159460.00 | Harsh Constructions PVt Ltd
1.41 | Providing and Displaying of potted plants in Fiber plastic (POLYPROPYLENE) pots in form of vertical gardening with provision of drip irrigation equipment, including providing natural Air Purifier Foliage Potted Plants i.e., installation of potted plants on vertical fence,provisioning vertical aluminium frame to install potted plants (pot size as required). The plants has to be maintained for 6 months from the date of completion of work as declared by the department | 600.00 | Sqm | 1.00 | 950.00 | 570000.00 | 4023.00 | 2413800.00 | 16149.00 | 9689400.00 | 2581.00 | 1548600.00 | 9689400.00 | KPC PROJECTS LIMITED
1.41 | Providing and supplying aluminium extruded tubular and other aluminium sections as per the architectural drawings and approved shop drawings , the aluminium qualty as per grade 6063 T5 or T6 as per BS 1474,including super durable powder coating of 60-80 microns conforming to AAMA 2604 of required colour and shade as approved by the Engineer-in-Charge. ( The item includes cost of material such as cleats, sleeves, screws etc. necessary for fabrication of extruded aluminium frame work. Nothing extra shall be paid on this account). The weight of aluminium extruded section shall be taken for purpose of payment. | 18150.00 | Kg | 1.00 | 785.00 | 14247750.00 | 650.00 | 11797500.00 | 577.00 | 10472550.00 | 836.00 | 15173400.00 | 15173400.00 | KALPATARU PROJECTS INTERNATIONAL LIMITED
1.41 | Providing and supplying aluminium extruded tubular and other aluminium sections as per the architectural drawings and approved shop drawings , the aluminium qualty as per grade 6063 T5 or T6 as per BS 1474,including 25 micron anodic coating of required colour and shade as approved by the Engineer-in-Charge. ( The item includes cost of material such as cleats, sleeves, screws etc. necessary for fabrication of extruded aluminium frame work. Nothing extra shall be paid on this account). The weight of aluminium extruded section shall be taken for purpose of payment. | 17500.00 | Kg | 1.00 | 805.00 | 14087500.00 | 700.00 | 12250000.00 | 577.00 | 10097500.00 | 874.00 | 15295000.00 | 15295000.00 | KALPATARU PROJECTS INTERNATIONAL LIMITED
1.41 | Fabricating, testing, protection, installing and fixing in position semi (grid) unitized system of structural glazing (with open joints) for linear as well as curvilinear portions of the building for all heights and all levels, including: (a) Fabricating and supplying serrated M.S. hot dip galvanised / Aluminium alloy of 6005 T5 brackets of required sizes, sections and profiles etc. to accommodate 3 Dimentional movement for achieving perfect verticality and fixing structural glazing system rigidly to the RCC/ masonry/ structural steel framework of building structure using stainless steel anchor fasteners/ bolts, nylon seperator to prevent bimetallic contacts with nuts and washers etc. of stainless steel grade 316, of the required capacity and in required numbers (b) Providing and filling, two part pump filled, structural silicone sealant and one part weather silicone sealant compatible with the structural silicone sealant of required bite size in a clean and controlled factory / work shop environment, including double sided spacer tape, setting blocks and backer rod, all of approved grade, brand and manufacture, as per the approved sealant design, within and all around the perimeter for holding glass. This item includes cost of all inputs of designing, labour for fabricating and installation of aluminium grid, installation of glazed units, T&P, scaffolding and other incidental charges including wastages etc., enabling temporary structures and services, cranes or cradles etc. as described above and as specified. The item also includes the cost of all mock ups at site, cost of all samples of the individual components for testing in an approved laboratory, field tests on the assembled working structural glazing as specified, cleaning and protection till the handing over of the building for occupation. In the end, the Contractor shall provide a water tight structural glazing having all the performance characteristics etc. all complete as required, as per the Architectural drawings, as per item description, as specified, as per the approved shop drawings and as directed by the Engineer- in-Charge. Note:- 1. The cost of providing extruded aluminium frames, shadow boxes, extruded aluminium section shall be paid for separately under relevant items under this sub- head. However, for the purpose of payment, only the actual area of structural glazing (including width of grooves) on the external face shall be measured in sqm. up to two decimal places. Note:-2. The following test are to be conducted on structural glazing system if area of structural glazing exceeds 2500 Sqm from the certified laboratories accreditated by NABL(National Accreditation Board for Testing and Calibration Laboratories), Department of Science & Technologies, India. Cost of testing is payable separately. The NIT approving authority will decide the necessity of testing on the basis of cost of the work, cost of the test and importance of the work. (a) Seismic Movement Test (upto 30 mm) as per AAMA 501.4-09 testing method for Qualitative test, Tests to be conducted on site. (b) Onsite Test for Water Leakage for a pressure range 50 kpa to 240 kpa (35psi) upto 2000 ml | 4300.00 | Sqm | 1.00 | 4745.00 | 20403500.00 | 9000.00 | 38700000.00 | 6345.00 | 27283500.00 | 4636.00 | 19934800.00 | 38700000.00 | Harsh Constructions PVt Ltd
1.41 | Providing, assembling and supplying vision glass panels (IGUs) comprising of hermeticallysealed 35.52 mm thik(minimum) laminated insulated high performance heat Strengthened glass (outerlite 6 mm high performance glass +1.52 mm pvb +6 mm clear glass +16mm air gap + 6 mm clear) panel units of size and shape as required and specified, comprising of an outer high perfomance heat strengthened glass 6mm thick, of approved colour and shade with reflective soft coating on surface # 2 of approved colour and shade,1.52 mm clear PVB interlayer laminate with 6 mm clear heat Strengthened glass, an inner Heat strengthned clear glass 6mm thick , spacer tube 16mm wide, dessicants, including primary seal and secondary seal (structural/ silicone sealant) of 14 mm width etc. all complete for the required performances, as per the Architectural drawings, as per the approved shop drawings, as specified and as directed by the Engineer-in-Charge. The IGUs shall be assembled in the factory/ workshop of the glass processor. For payment, only the actual area of glass on face # 1 of the glass panels (excluding the areas of the grooves and weather silicone sealant) provided and fixed in position, shall be measured in sqm. (i) Coloured tinted high perfomance heat Strengthened glass 6mm thick substrate with reflective soft coating on face # 2,+1.52 pvb clear laminate+ 6 mm clear heat Strengthened glass + 16mm Air gap + 6mm innerlite Heat Strengthened clear Glass of approved make, all complete as per specification and to the satisfaction of Engg-in charge. (Glass Performance: VLT- 33%, Ext. Refl-10-20%, Int. Refl-10-20%, SHGC-0.20, SC- 0.24, Uvalue-1.5W/SqmK) | 2400.00 | Sqm | 1.00 | 9710.00 | 23304000.00 | 5500.00 | 13200000.00 | 7614.00 | 18273600.00 | 10579.00 | 25389600.00 | 25389600.00 | KALPATARU PROJECTS INTERNATIONAL LIMITED
1.42 | Providing, assembling and supplying vision glass panels (IGUs) for Fixed link bridge structure comprising of hermetically sealed 30 mm thik(minimum) insulated high performance heat Strengthened glass (outerlite 8 mm high performance glass +16mm air gap + 6 mm clear glass) panel units of size and shape as required and specified, comprising of an outer high perfomance heat strengthened glass 8mm thick, of approved colour and shade with reflective soft coating on surface # 2 of approved colour and shade, an inner toughened clear glass of 6mm thick , spacer tube 16mm wide, dessicants, including primary seal and secondary seal (structural/ silicone sealant) of 10 mm width etc. all complete for the required performances, as per the Architectural drawings, as per the approved shop drawings, as specified and as directed by the Engineer-in-Charge. The IGUs shall be assembled in the factory/ workshop of the glass processor. For payment, only the actual area of glass on face # 1 of the glass panels (excluding the areas of the grooves and weather silicone sealant) provided and fixed in position, shall be measured in sqm. (i) Coloured tinted high perfomance heat Strengthened glass 8 mm thick substrate with reflective soft coating on face # 2,+ 16mm Air gap + 6mm innerlite toughened clear Glass of approved make, all complete as per specification and to the satisfaction of Engg-in charge. (Glass Performance: VLT- 33%, Ext. Refl-10-20%, Int. Refl-10-20%, SHGC-0.20, SC- 0.24, Uvalue-1.5W/SqmK) | 75.00 | Sqm | 1.00 | 8350.00 | 626250.00 | 5100.00 | 382500.00 | 6599.00 | 494925.00 | 7387.00 | 554025.00 | 626250.00 | KMV Projects Limited
1.42 | Providing, fabricating shadow box system of required size and shape, for fixing in the spandrel portion of the structural facade, in linear as well as curvilinear portions of the building by providing GI /aluminum sheet(1.5 mm thick) comprising super durable powder coating of 60-80 micron of approved shade cover with backed thermal insulation of rockwool of 80 kg/m3 density & minimum insulation 100 mm thick, conforming to IS: 8183 and BS: 3958 Part 5. The insulation layer shall be sandwiched between the sprandel aluminium back pan & RCC enclosed by top lid of GI flashing all complete as per scpecification and to the satisfaction of Engg-in charge. | 400.00 | Sqm | 1.00 | 3300.00 | 1320000.00 | 7000.00 | 2800000.00 | 2884.00 | 1153600.00 | 4712.00 | 1884800.00 | 2800000.00 | Harsh Constructions PVt Ltd
1.42 | Design supply & installation of suspended Spider Glazing system wihout fin designed to withstand the wind pressure as per IS 875 (Part-III). The Suspended System held with Spider Fittings of SS-316 Grade Steel of approved manufacturer with glass panel having 13.52 mm thick laminated clear toughened glass held with SS- 316 Grade Stainless steel stud assembly with routels . The ss stud with routels panel fixed with bush assembly and shall be connected to steel structure(MS or SS as per requirement) , Teflon/ nylon bushes and separators to prevent bi-metallic contacts, all complete to perform as per specification and approved drawings. The complete system to be installed to accommodate thermal expansion & seismic movements etc. The joints between glass panels (6 to 8 mm) and gaps at the perimeter & in Stainless steel U Channel of size (50x25x2mm) of the assembly to be filled with non staining weather sealant, so as to make the entire system fully water proof & dust proof. The rate shall include all , Engineering and shop drawing , labour, T&P, scaffolding, other incidental charges including wastage, enabling temporary services all fitting etc. but excluding the cost of glass panel & supporting MS or SS structural member and anchor faster . all complete. For the purpose of payment, actual elevation area of Glazing including thickness of joints and the portion of Glass panel inside the SS channel shall be measured. | 1000.00 | Sqm | 1.00 | 6570.00 | 6570000.00 | 19000.00 | 19000000.00 | 27108.00 | 27108000.00 | 6460.00 | 6460000.00 | 27108000.00 | KPC PROJECTS LIMITED
1.42 | Supply of Vision glass panels of 13.52mm Laminated glass comprising of 6mm thick clear toughened glass + 1.52mm thick Clear pvb Interlayer + 6mm thick clear toughened glass. glass can be drilled, shaped, etc. as per requirement. The laminated glass shall be assembled in the factory/workshop of the glass processor. Rate shall be including wastage and landing cost. all complete as per specification and direction of Engineer-in-Charge direction. | 4000.00 | sqm | 1.00 | 6570.00 | 26280000.00 | 3700.00 | 14800000.00 | 5595.00 | 22380000.00 | 7372.00 | 29488000.00 | 29488000.00 | KALPATARU PROJECTS INTERNATIONAL LIMITED
1.42 | Supply of Vision glass panels of 17.52mm Laminated glass comprising of 8 mm thick clear toughened glass + 1.52mm thick Clear sentry Interlayer(or equivalent structural interlayer) + 8 mm thick clear toughened glass . glass can be drilled, shaped, etc. as per requirement. The laminated glass shall be assembled in the factory/workshop of the glass processor. Rate shall be including wastage and landing cost. all complete as per specification and direction of Engineer-in-Charge direction. | 130.00 | sqm | 1.00 | 12875.00 | 1673750.00 | 4000.00 | 520000.00 | 10959.00 | 1424670.00 | 12920.00 | 1679600.00 | 1679600.00 | KALPATARU PROJECTS INTERNATIONAL LIMITED
1.42 | Filling the gap in between facade aluminium frame work upto 10 mm depth and 10 mm width by Providing,non-staining silicone weather sealent over baker rod of approved quality and make all complete as per scpecification and to the satisfaction of Engg-in charge. | 22540.00 | metre | 1.00 | 155.00 | 3493700.00 | 150.00 | 3381000.00 | 116.00 | 2614640.00 | 228.00 | 5139120.00 | 5139120.00 | KALPATARU PROJECTS INTERNATIONAL LIMITED
1.42 | Supply, Providing, Fabricating, Assembling, erecting and placing in position Tubular Structure (terminal building Roof Trusses, facade support work etc.) consisting of tubular structure made from MS built-up section :- plates confirming to IS 2062 Grade Yst 250,Tubular Structure:- made from Steel hollow sections, conforming to IS 1161/4923, Grade Yst 310,(for all thickness) in the profile shape as per drawings with special plate connector, pinion joints, Plates, hollow sections etc. using SAW/MMAW/MIG welding process with special plate connectors, pinion joints,welded joints, plates,nuts and bolts, hollow sections etc. and including transportation, cutting , threading, machining, leads and lifts upto all heights, tools and plants and necessary scaffolding etc. required for all operations involved to complete this work as per approved drawings. The tubular structure system with plate connectors, pinion joints, nuts and bolts etc. is to be provided. The complete structure shall be painted with epoxy primer of 75 micron DFT (low VOC i.e. less than 250 gm/ltr), intermediate coat with micaceous iron oxide of 100 micron DFT and finishing coat with two components high Gloss Acrylic Polyurethane Finish Paint of 75 micron DFT(low VOC i.e. less than 250 gm/ltr) on steel work at all locations prepared by sand blasting and applied with airless spray in required DFT (dry film thickness) for each coat as per technical specifications and direction of Engineer-in-Charge. The structural drawings shall be provided by AAI; however the contractor has to prepare shop drawings which have to be approved by Engineer-in-charge/PMC before start of work. The cost includes supplying, fabricating, erecting of structure including welding, sand blasting, scaffolding, cost of primer, intermediate coat and polyurethane paint application etc. complete. (Please note that rate is inclusive of erection by cranes/ scaffolding or by any other means complete in all respects.) | 356524.00 | kg | 1.00 | 180.00 | 64174320.00 | 145.00 | 51695980.00 | 174.00 | 62035176.00 | 240.00 | 85565760.00 | 85565760.00 | KALPATARU PROJECTS INTERNATIONAL LIMITED
1.42 | Providing full welding length at joints/members/stiffeners of old executed structural Steel truss work as per drawings in built up tubular (round, square or rectangular hollow tubes etc.) trusses at all height with scoffoldings etc., all complete as per specification and to the satisfaction of Engg-Incharge. | 242000.00 | KG | 1.00 | 15.00 | 3630000.00 | 40.00 | 9680000.00 | 174.00 | 42108000.00 | 56.00 | 13552000.00 | 42108000.00 | KPC PROJECTS LIMITED
1.42 | Supplying & fixing AluminiumComposite Panel (ACP) of FR A2 grade in cladding, in approved shape made out of ACP (Aluminium Composite Panel) sheet material comprising of aluminium skin of 0.5mm with KYNAR 500 based PVDF by double coat double bake method as per AAMA 2605 standards / FEVE based fluorocarbon paint finish on top + 3mm core comprising around 90% non-combustible mineral and balance virgin polymer + 0.5mm aluminium skin with mill finish/service coat at bottom. (Overall weight of ACP shall be 8.1 Kg/Sqm (+/-5%) ). Mild Steel hot dipped galvanized 'C' brackets of minimum size 75mm x 50 mm x 6 mm with slot of 8mm x 15mm are fixed to the existing RCC columns / walls / structural steel members or any other backing surface. Aluminium hollow section (22 - 25 micron anodic coating) for Base frame work for ACP cladding is payable under the relevant aluminium item and shall be fixed to these brackets as per shop drwaings by using stainless steel bolts and nuts. Panel fixing shall be by cutting the composite panels to size, routed, corners notched and bend as per the dimensions specified. After the panels are bend aluminium cleats are fixed to the edge of the panels by using aluminium pop rivets. The panels are fixed to the framework by using stainless steel screws. The gap of 12mm or 16mm between the panels (both vertical and horizontal) are filled with closed cell polyethylene light weight backer rod of size 12mm x 20mm or 16mm x 20mm, weather proof non staining silicon sealant shall be used to fill the grooves, Non-Staining Weather sealant should have minimum tearing strength 4.0N/mm, shore A hardness 24 (ISO 868), joint movement capability +30% (As per ASTM C- 920), one part natural cure, sealent shall be DOW CORNING (DC-789) or equivalent etc., including erection of necessary scaffolding and dismantling of the same etc., as per the direction of Engineer in Charge. | 7000.00 | Sqm | 1.00 | 6800.00 | 47600000.00 | 4890.00 | 34230000.00 | 6633.00 | 46431000.00 | 7904.00 | 55328000.00 | 55328000.00 | KALPATARU PROJECTS INTERNATIONAL LIMITED
1.42 | Providing and fixing 12 mm thick frameless toughened glass door shutter of approved brand and manufacture, including providing and fixing top & bottom pivot & double acting hydraulic floor spring type fixing arrangement and making necessary holes etc. for fixing required door fittings, all complete as per direction of Engineer-in-charge (Door handle, lock and stopper etc.to be paid separately). | 18.00 | Sqm | 1.00 | 6130.00 | 110340.00 | 6500.00 | 117000.00 | 13842.00 | 249156.00 | 9440.00 | 169920.00 | 249156.00 | KPC PROJECTS LIMITED
1.43 | Providing and fixing single leaf alumnium frame door(upto 1200 mm wide x 2400 mm height) with 12 mm thick toughened glass for of approved brand and manufacture, including providing and fixing top & bottom pivot & floor spring with standard spindle and ss cover plate type fixing arrangement and making necessary holes etc. for fixing required door fittings and Hardware, Stile Door (40 x 75mm) package for door sizes upto 1600mm x 2800mm complete with all necessary accessories such as ,STILE DOOR GASKET FOR DOUBLE LEAF DOOR,Narrow stile dead lock ML NDL S 35mm backset small dead lock with strike plate and screws,GEZE (or equivalent)handle LH100 Escutcheon oval Prepared with mounting accessories,GEZE (or equivalent) CYLINDER EPC K35/K35 or equivalent, double cylinder in 70mm length with 3keys and fixing screws in SNP finish, H ype Stainless steel 304pull handle size 25 x 450mm C/C includes Stainless steel back to back fixing accessories for Glass door, TS 500NV - Floor spring with standard spindle, cement box & SS cover plate Closing force: EN 1-4, without hold open Tested according to EN 1154 etc. all complete as per as per specification and to the satisfaction of Engg-in charge. | 120.00 | Sqm | 1.00 | 33975.00 | 4077000.00 | 15000.00 | 1800000.00 | 17880.00 | 2145600.00 | 45600.00 | 5472000.00 | 5472000.00 | KALPATARU PROJECTS INTERNATIONAL LIMITED
1.43 | Providing and fixing double leaf alumnium frame door(upto 3000 mm wide x 2400 mm height) with 12 mm thick toughened glass for of approved brand and manufacture, including providing and fixing top & bottom pivot & floor spring with standard spindle and ss cover plate type fixing arrangement and making necessary holes etc. for fixing required door fittings and HardwareStile Door (40 x 75mm) package for door sizes upto 1600mm x 2800mm complete with all necessary accessories such as STILE DOOR GASKET FOR DOUBLE LEAF DOOR,Narrow stile dead lock ML NDL S 35mm backset small dead lock with strike plate and screws,GEZE(or equivalent) handle LH100 Escutcheon oval Prepared with mounting accessories,GEZE (or equivalent) CYLINDER EPC K35/K35, double cylinder in 70mm length with 3keys and fixing screws in SNP finish, H ype Stainless steel 304pull handle size 25 x 450mm C/C includes Stainless steel back to back fixing accessories for Glass door, GEZE (or equivalent)TS 500NV - Floor spring with standard spindle, cement box & SS cover plate Closing force: EN 1-4, without hold open Tested according to EN 1154 etc. all complete as per as per specification and to the satisfaction of Engg-in charge. | 80.00 | Sqm | 1.00 | 44100.00 | 3528000.00 | 18000.00 | 1440000.00 | 17880.00 | 1430400.00 | 53600.00 | 4288000.00 | 4288000.00 | KALPATARU PROJECTS INTERNATIONAL LIMITED
1.43 | Supply, Installation, Testing and Commissioning of Approved make Automatic Sliding Door System with clear opening upto 3000mm width x 2400mm height supplied with Intelligent Self-learning Micro-Controller Unit, DC Motor with Integrated Electro-mechanical Lock and gear assembly, Step-down transformers and power switch unit, Roller carrier assembly with Safety Anti-rise wheels, Automatic sliding track unit in Aluminium, Stainless Steel Running Track for Rollers, cover profile for track unit in Anodized aluminium finish, Concealed Glass clamping profile with hole preparation ensures positive glass holding, Digital device manager with several built in secured programmable functions which includes user setup modes such as AUTO/EXIT/LOCK/OPEN/MANUAL. Automatic operator activation by standard motion sensor and Safety of pedestrians ensured with Integrated Motion + Safety sensor. Automatic Operator tested as per International standards. Sliding Glass door shall be 13.52 mm thick ( 6mm thick Clear Toughened glass + 1.52mm PVB layer + 6mm thick Clear Toughened glass) with 40 mm wide stainless steel u beading of grade SS 304 with hole preparation to ensure safe and secure positive holding of glass. Price to include supply and installation of Automatic Sliding Door with laminated glass and transparent PVC profile seal for glass complete in all respect as per manufacture specification and satisfaction to Engineer In charge. | 228.00 | sqm | 1.00 | 31335.00 | 7144380.00 | 75000.00 | 17100000.00 | 40373.00 | 9205044.00 | 105556.00 | 24066768.00 | 24066768.00 | KALPATARU PROJECTS INTERNATIONAL LIMITED
1.43 | Providing and fixing false ceiling at all height including providing and fixing of frame work made of special sections, power pressed from M.S. sheets and galvanized with zinc coating of 120 gms/sqm (both side inclusive) as per IS : 277 and consisting of angle cleats of size 25 mm wide x 1.6 mm thick with flanges of 27 mm and 37mm, at 1200 mm centre to centre, one flange fixed to the ceiling with dash fastener 12.5 mm dia x 50mm long with 6mm dia bolts, other flange of cleat fixed to the angle hangers of 25x10x0.50 mm of required length with nuts & bolts of required size and other end of angle hanger fixed with intermediate G.I. channels 45x15x0.9 mm running at the spacing of 1200 mm centre to centre, to which the ceiling section 0.5 mm thick bottom wedge of 80 mm with tapered flanges of 26 mm each having lips of 10.5 mm, at 450 mm centre to centre, shall be fixed in a direction perpendicular to G.I. intermediate channel with connecting clips made out of 2.64 mm dia x 230 mm long G.I. wire at every junction, including fixing perimeter channels 0.5 mm thick 27 mm high having flanges of 20 mm and 30 mm long, the perimeter of ceiling fixed to wall/partition with the help of rawl plugs at 450 mm centre, with 25mm long dry wall screws @ 230 mm interval, including fixing of gypsum board to ceiling section and perimeter channel with the help of dry wall screws of size 3.5 x 25 mm at 230 mm c/c, including jointing and finishing to a flush finish of tapered and square edges of the board with recommended jointing compound , jointing tapes , finishing with jointing compound in 3 layers covering upto 150 mm on both sides of joint and two coats of primer suitable for board, all as per manufacturer’s specification and also including the cost of making openings for light fittings, grills, diffusers, cutouts made with frame of perimeter channels suitably fixed, all complete as per drawings, specification and direction of the Engineer in Charge but excluding the cost of painting with : 12.5 mm thick tapered edge gypsum plain board conforming to IS: 2095- (Part I) :2011 (Board with BIS certification marks) | 1960.00 | Sqm | 1.00 | 1575.00 | 3087000.00 | 2450.00 | 4802000.00 | 1154.00 | 2261840.00 | 2128.00 | 4170880.00 | 4802000.00 | Harsh Constructions PVt Ltd
1.43 | Providing and fixing false ceiling at all height including providing and fixing of frame work made of special sections, power pressed from M.S. sheets and galvanized with zinc coating of 120 gms/sqm (both side inclusive) as per IS : 277 and consisting of angle cleats of size 25 mm wide x 1.6 mm thick with flanges of 27 mm and 37mm, at 1200 mm centre to centre, one flange fixed to the ceiling with dash fastener 12.5 mm dia x 50mm long with 6mm dia bolts, other flange of cleat fixed to the angle hangers of 25x10x0.50 mm of required length with nuts & bolts of required size and other end of angle hanger fixed with intermediate G.I. channels 45x15x0.9 mm running at the spacing of 1200 mm centre to centre, to which the ceiling section 0.5 mm thick bottom wedge of 80 mm with tapered flanges of 26 mm each having lips of 10.5 mm, at 450 mm centre to centre, shall be fixed in a direction perpendicular to G.I. intermediate channel with connecting clips made out of 2.64 mm dia x 230 mm long G.I. wire at every junction, including fixing perimeter channels 0.5 mm thick 27 mm high having flanges of 20 mm and 30 mm long, the perimeter of ceiling fixed to wall/partition with the help of rawl plugs at 450 mm centre, with 25mm long dry wall screws @ 230 mm interval, including fixing of gypsum board to ceiling section and perimeter channel with the help of dry wall screws of size 3.5 x 25 mm at 230 mm c/c, including jointing and finishing to a flush finish of tapered and square edges of the board with recommended jointing compound , jointing tapes , finishing with jointing compound in 3 layers covering upto 150 mm on both sides of joint and two coats of primer suitable for board, all as per manufacturer’s specification and also including the cost of making openings for light fittings, grills, diffusers, cutouts made with frame of perimeter channels suitably fixed, all complete as per drawings, specification and direction of the Engineer in Charge but excluding the cost of painting with : 12.5 mm thick tapered edge gypsum moisture resistant board | 1040.00 | Sqm | 1.00 | 1825.00 | 1898000.00 | 2250.00 | 2340000.00 | 1154.00 | 1200160.00 | 2280.00 | 2371200.00 | 2371200.00 | KALPATARU PROJECTS INTERNATIONAL LIMITED
1.43 | Providing and fixing, in position concealed G.I. section for wall paneling using board of required thickness fixed on the 'W' profile (0.55 mm thick) having a knurled web of 51.55 mm and two flanges of 26 mm each with lips of 10.55 mm, placed @ 610 mm C/C in perimeter channel having one flange of 20 mm and another flange of 30 mm with thickness of 0.55 mm and web of length 27 mm. Perimeter channel is fixed on the floor and the ceiling with the nylon sleeves @ 610 mm C/C with fully threaded self-tapping dry wall screws. Board is fixed to the 'W' profile with 25 mm countersunk ribbed head screws @ 200 mm C/C., all complete as per the drawing & directions of engineer-in-charge, the joints of the boards are finished with specially formulated jointing compound and 48mm wide jointing tape to provide seamless finish. Tapered edge calcium silicate board made with calcareous & siliceous materials reinforced with cellulose fiber manufactured through autoclaving process to give stable crystalline structure with compressive strength 225 kg/ sq.cm, Bending strength 100 kg/sq.cm. 10 mm thick | 200.00 | Sqm | 1.00 | 2115.00 | 423000.00 | 2150.00 | 430000.00 | 6345.00 | 1269000.00 | 3797.00 | 759400.00 | 1269000.00 | KPC PROJECTS LIMITED
1.43 | Balance work of roof consiting with 65/400 concealed fix self-supported Aluminium Standing Seam Roofing System manufactured from 01.0mm thick AA 3004 alloy (PVDF coated), installed in single length (no laps), with support aluminium clips alloy 6061 T6, 5mm polyamide thermal barrier pad, fixed with SS-304 screws. The complete system to be installed to accommodate thermal expansion & seismic movements etc and rates shall be inclusive of contraction /expansion joint provision as per requirement with all materials, labour, tools, scaffolding, complete in all respects,including fixing,seaming,allingment,watertightness and integration with existing completed works as per specification and direction of Engineer in Charge. The roofing system compriging with following components: a) Top aluminium sheet 65/400 mm standing seam of minimum 1.0mm fixing with clip b) Insulation 150 mm Rockwool/Glass wool, min. density as specified, thermal conductivity 0.033 W/m²K achieving U-value 0.26 W/m²K c) Top Hat Brackets of GI steel min 2mm thickness, fixed with stainless steel screws d) Vapour Control Layer – Scrim reinforced Polyethylene film heavy duty type providing a minimum water Vapour resistance of 336MNs/g and water permeability of 0.61g/m2/day‖ having specific weight of 200 gsm e) One layer of Cement Board 12 mm thick installed over GI bottom bracket f)Bottom Layer – Bare Galvalume/Zincalume sheet, TCT 0.50mm, AZ-150, Hi-strength steel min 550 MPa yield, fixed with self-drilling screws, accessories Total scope of balance area is 2407sqm Status of Balance work componentwise are detailed as under: a)Top aluminium sheet 65/400 mm standing seam of minimum 1.0 mm fixing -100% b) Insulation 150 mm Rockwool/Glass wool, min. density as specified, thermal conductivity 0.033 W/m²K achieving U-value 0.26 W/m²K- 100% c) st clips fixed with SS screws - 25% d)Top Hat Brackets of GI steel min 2mm thickness, fixed with stainless steel screws-5% e) Vapour Control Layer – Scrim reinforced Polyethylene film heavy duty type-5% providing a minimum water Vapour resistance of 336MNs/g and water permeability of 0.61g/m2/day‖ having specific weight of 200 gsm- 5% f) One layer of Cement Board 12 mm thick installed over GI bottom bracket- 5% g)Bottom Layer – Bare Galvalume/Zincalume sheet, TCT 0.50mm, AZ-150, Hi-strength steel min 550 MPa yield, fixed with self-drilling screws, accessories-Nil Note: Balance components are indicative , contractor shall verify as per site. Any deviation in total quantity i.e 2407 sqm in the job of roof work shall paid on pro-rata basis on quoted rate. | 1.00 | job | 1.00 | 37500000.00 | 37500000.00 | 19250000.00 | 19250000.00 | 22831713.00 | 22831713.00 | 40218298.00 | 40218298.00 | 40218298.00 | KALPATARU PROJECTS INTERNATIONAL LIMITED
1.43 | Providing & fixing 65/400 concealed fix Aluminium Standing Seam (PTB) Roof Sheet 1.00 mm AA3004 alloy (PVDF coated), single length installation (no laps), with extruded aluminium clips 6061 T6 with thermal barrier pad, fixed with SS-304 screws.The complete system to be installed to accommodate thermal expansion & seismic movements etc. the complete system comprises following components (a) Top aluminium sheet 65/400 mm standing seam of minimum 1.00 mm fixing with clip (b) Insulation 150 mm Rockwool/Glass wool, min. density as specified, thermal conductivity 0.033 W/m²K achieving U-value 0.26 W/m²K (c) Top Hat Brackets of GI steel min 2mm thickness, fixed with stainless steel screws (d) Vapour Control Layer – Scrim reinforced Polyethylene film heavy duty type providing a minimum water Vapour resistance of 336MNs/g and water permeability of 0.61g/m2/day‖ having specific weight of 200 gsm (e) One layer of Cement Board 12 mm thick installed over GI bottom bracket (f)Bottom Layer – Bare Galvalume/Zincalume sheet, TCT 0.50mm, AZ-150, Hi-strength steel min 550 MPa yield, fixed with self-drilling screws . rate shall be inclusive of contraction /expansion joint provision as per requirement with all materials, labour, machinery, tools, scaffolding all complete as per specification and direction of Engineer in Charge | 600.00 | Sqm | 1.00 | 7605.00 | 4563000.00 | 9000.00 | 5400000.00 | 7090.00 | 4254000.00 | 8354.00 | 5012400.00 | 5400000.00 | Harsh Constructions PVt Ltd
1.43 | Providing & fixing 65/400 concealed fix Aluminium Standing Seam (forecourt area) Roof Sheet 1.00 mm AA3004 alloy (PVDF coated), single length installation (no laps), with extruded aluminium clips 6061 T6 with thermal barrier pad, fixed with SS-304 screws.The complete system to be installed to accommodate thermal expansion & seismic movements etc. the complete system comprises following components (a) Top aluminium sheet 65/400 mm standing seam of minimum 1.00 mm fixing with clip (b) Insulation 100 mm Rockwool/Glass wool, min. density as specified, thermal conductivity 0.033 W/m²K achieving U-value 0.26 W/m²K (c) Vapour Control Layer – Scrim reinforced Polyethylene film heavy duty type providing a minimum water Vapour resistance of 336MNs/g and water permeability of 0.61g/m2/day‖ having specific weight of 200 gsm (d) Bottom Layer – Bare Galvalume/Zincalume sheet, TCT 0.50mm, AZ-150, Hi-strength steel min 550 MPa yield, fixed with self-drilling screws . rate shall be inclusive of contraction /expansion joint provision as per requirement with all materials, labour, machinery, tools, scaffolding all complete as per specification and direction of Engineer in Charge | 5500.00 | sqm | 1.00 | 6800.00 | 37400000.00 | 6500.00 | 35750000.00 | 6550.00 | 36025000.00 | 7595.00 | 41772500.00 | 41772500.00 | KALPATARU PROJECTS INTERNATIONAL LIMITED
1.43 | Providing & fixing of 65/400 self-supported Aluminium Standing Seam (upto 750 mm height) at roof . aluminium sheet shall be 1.00 mm thick AA 3004 alloy (PVDF coated), fixed with self drilling SS 304 screws of min 5.5 mm dia and 35 mm length. The complete system comprises the following components (a) Top aluminium sheet 65/400 mm standing seam fixed self drilling SS screws (b)One layer of Cement Board 12 mm thick fixed to supporting structure with ss screw (c) Bottom Layer – Bare Galvalume/Zincalume sheet, TCT 0.50mm, AZ-150, Hi-strength steel min 550 MPa yield,fixed with self drilling ss 304 screws etc. all complete as per specification and direction of Engineer in Charge. | 228.00 | sqm | 1.00 | 7605.00 | 1733940.00 | 6500.00 | 1482000.00 | 4614.00 | 1051992.00 | 8127.00 | 1852956.00 | 1852956.00 | KALPATARU PROJECTS INTERNATIONAL LIMITED
1.44 | Designing, Supplying & Fixing Roof Hatch System of single leaf hatch opening size 914mm × 914mm, fabricated from Aluminium mill finish, including supporting equipment ladder / elevated work platform / lifting tool / scaffolding, roof access arrangement, water-tight construction, fully insulated and EPDM gasket for energy efficiency, lift-assisted smooth one-hand operation with flashing system, complete with all accessories and installation as per specification and direction of Engineer in Charge. | 2.00 | Each | 1.00 | 212860.00 | 425720.00 | 450000.00 | 900000.00 | 198447.00 | 396894.00 | 616399.00 | 1232798.00 | 1232798.00 | KALPATARU PROJECTS INTERNATIONAL LIMITED
1.44 | Supply and installation of approved make safe walkway system made of FRP/UPVC (minimum width 500mm) over the roof on standing seam profile with seam to seam distance of 400 mm fixed with SS316 brackets, aluminium 6063/T6 seam clips, SS316 fasteners, adjustable 0–45°, complying with EN 516, The rate includes supporting equipment such as Ladder/Elevated Works Platform (EWP) /Lifting tool/Scaffolding etc.complete with all required access equipment as per specification and direction of Engineer-in-Charge.. | 1375.00 | metre | 1.00 | 6860.00 | 9432500.00 | 7000.00 | 9625000.00 | 5717.00 | 7860875.00 | 7139.00 | 9816125.00 | 9816125.00 | KALPATARU PROJECTS INTERNATIONAL LIMITED
1.44 | Supplying & fixing of STEP Walkway system of approved make. The Adjustable steps are made of aluminium alloy /UPVC/FRP. The system consists of progressively adjustable 2 aluminium brackets. Size of step – 460 X 250 mm minimum and 3 steps minimum per running meter, Minimum Angle Adjustment of brackets – 0 to 45 degrees. The system to be tested and certified to EN 516. The rate is including supporting equipment such as ladder/elevated works platform (EWP) /Lifting tool/Scaffolding etc. and as per Technical Specifications. The complete system shall be planned, designed and fixed at site to cater all along the roof periphery like exhaust fan, louvers, skylights and gutters of the roof etc. complete all, as per the direction of Engineer-in charge. | 75.00 | metre | 1.00 | 27010.00 | 2025750.00 | 9258.00 | 694350.00 | 25181.00 | 1888575.00 | 28101.00 | 2107575.00 | 2107575.00 | KALPATARU PROJECTS INTERNATIONAL LIMITED
1.44 | Supply and installation of approved make fall arrest/protection system over standing-seam profile roof (seam spacing 400mm), consisting of horizontal lifeline with shock-absorbing SS316 marine grade anchorage posts (extremity, intermediate & corner), 8mm dia SS316 wire rope (7×7 construction) with tension indicator, stainless steel cable termination (minimum 3 swages), shock absorber, tensioner, anti-pendulum feature, carriageway trolley for free movement, CE marked & tested as per EN 795 Type-C:2012 and TS16415, suitable for minimum 3 users simultaneously, corrosion resistance minimum 1000 hours test, complete with Ladder/EWP/Lifting Tools/Scaffolding and all installation accessories as per specification and direction of Engineer-in-Charge. | 1375.00 | metre | 1.00 | 5985.00 | 8229375.00 | 4500.00 | 6187500.00 | 4955.00 | 6813125.00 | 6228.00 | 8563500.00 | 8563500.00 | KALPATARU PROJECTS INTERNATIONAL LIMITED
1.44 | Supplying and providing Self-Rescue Device (SRD) consisting of harness with self-rescue system enabling controlled descend to ground in event of fall, constructed using Polyester webbing, Aluminium body, Kernmantle rope of Dyneema/Aramid, tested for static and dynamic performance as per EN 361:2002 and EN 341:2011 Type 1 Class D, suitable for use with fall protection lifeline system, complete with all standard accessories as per specification and direction of Engineer-in-Charge. | 3.00 | Each | 1.00 | 292000.00 | 876000.00 | 158962.00 | 476886.00 | 272226.00 | 816678.00 | 303798.00 | 911394.00 | 911394.00 | KALPATARU PROJECTS INTERNATIONAL LIMITED
1.44 | Supply, fabrication and fixing of flashings at double skin standing seam roof system. by using min 0.90 mm thick Aluminium sheet (matching top sheet specifications) and 0.50 mm thick AZ150 Galvalume/Zincalume sheet (matching bottom sheet specifications) , maximum girth 578 mm, formed as per profile, including compatible stainless-steel fasteners, sealants, and accessories, installed to accommodate thermal movement, all complete as per specification, drawings and direction of Engineer-in-Charge. | 2484.00 | metre | 1.00 | 1505.00 | 3738420.00 | 2890.00 | 7178760.00 | 1402.00 | 3482568.00 | 1565.00 | 3887460.00 | 7178760.00 | Harsh Constructions PVt Ltd
1.44 | Providing, fabricating and fixing Aluminium Gutter Assembly of 2.0 mm thick Aluminium Alloy AA1100 / AA1200, maximum girth 1800 mm, including EPDM expansion joints every 6 m, 200 mm dia down take spout at every 8.5 m length, factory-made accessories and site welding at joints, with bottom pre-coated Galvalume 0.50 mm sheet, 150 mm thick stone wool insulation (60 kg/m³ density), Galvanized steel Z-girt 1.5 mm, and vapour control layer of double-sided aluminium foil, all fully supported as per detailed drawings ensuring watertight installation and finished to match roofing system, complete in all respects as per specification and Engineer-in-Charge direction. | 130.00 | metre | 1.00 | 20595.00 | 2677350.00 | 12500.00 | 1625000.00 | 19199.00 | 2495870.00 | 21425.00 | 2785250.00 | 2785250.00 | KALPATARU PROJECTS INTERNATIONAL LIMITED
1.44 | Providing & Fixing of Internal Glazing/partition system upto 2800/3200 mm high 13.52 mm clear laminated toughened glass pannel partition with butt joints(upto 10 mm gap) between glasses,glass panel top and Bottom mounted in stainless steel 304 grade channel section(minimum 2.5 mm thick) to suit the glass pannel thickness concealed in false ceiling and supported by suspended painted MS/GI support fixed to RCC/steel structure with SS anchor screw. bottom mounted U channel fixed to RCC slab/floor with SS anchor fasteners/screw countersink to rout out the hole,two approved setting blocks of required thickness under each panel are placed both as a cushioning and leveling device ,all groove to be filled with non staining Weather silicone sealent of approved make and shade with strip of masking tape ,also cap bead to be applied to the inside & outside top edge of the channel where it meets the glass, rates shall be inclusive of,rcc slap/floor cutting,drilling holes scaffolding ,erection & dismantling cost but excluding of glass panel and supporting paint finish MS/GI steel work . all complete as per specification and satisfaction of Engg-incharge. Note : Glass pannel and supporting MS/GI shall be paid seperatly under relevent item. | 576.00 | Sqm | 1.00 | 2365.00 | 1362240.00 | 14500.00 | 8352000.00 | 11709.00 | 6744384.00 | 5320.00 | 3064320.00 | 8352000.00 | Harsh Constructions PVt Ltd
1.44 | Providing & Fixing of Internal Glazing/partition system for 2.4 meter high 13.52 mm clear laminated toughened glass pannel partition with butt joints(upto 10 mm gap) between glasses.panel partition fitted with 2 points ss stud fixed to the 12 mm thick stainless steel profiled plate of height 2250 mm .profile plate shall have 175 mm width at top and 370 wide at bottom(upto 950 mm height) with brush finish ss 304 grade and spaced upto 2000 mm c/c.,profile ss plates fixed to RCC slab / floor using mild steel galavanised base plate of minimum 18 mm thick with anchor fasteners (min M16X100 mm). panel groove to be filled with transparent non staining Weather silicone of appoved make with strip of masking tape etc.rates to be measured as per glass area per sqm and inclusive of, cutting slab/floor ,drilling holes ,scaffolding ,erection & dismantling cost etc but excluding of glass pannels . all complete as per specification and satisfaction of Engg-incharge. Note: Glass pannel to be paid seperatly under relevent items | 1100.00 | sqm | 1.00 | 17740.00 | 19514000.00 | 13500.00 | 14850000.00 | 15573.00 | 17130300.00 | 22800.00 | 25080000.00 | 25080000.00 | KALPATARU PROJECTS INTERNATIONAL LIMITED
1.44 | Providing and fixing mineral fibre false ceiling tiles at all heights of size 595X595mm of approved texture, design and pattern. The tiles should have Humidity Resistance (RH) of 99%, Light Reflectance ≥ 85%, Thermal Conductivity k = 0.052 - 0.057 w/m K, Fire erformance as per (BS 476 pt - 6 &7)in true horizont al level suspended on interlocking T-Grid of hot dipped all round galvanized iron section of 0.33 mm thick (galvanized @120 gsm) comprising of main T runners of 15x32 mm of length 3000 mm, cross T of size 15x32mm of length 1200 mm and secondary intermediate cross T of size 15x32 mm of length 600 mm to form grid module of size 600x600 mm suspended from ceiling using galvanized mild steel item (galvanised@80gsm) 50 mm long 8mm outer diameter M-6 dash fasteners, 6 mm diameter fully threaded hanger rod up to 1000 mm length and L-shape level adjuster of size 85x25x2 mm, spaced at 1200 mm centre to centre along main ‘T’. The system should rest on periphery walls /partitions with the help of GI perimeter wall angle of size24x24X3000 mm made of 0.40 mm thick sheet, to be fixed to the wall with help of plastic rawl plug at 450 mm centre to centre & 40 mm long dry wall S.S. screws. The exposed bottom portion of all T-sections used in false ceiling support system shall be pre-painted with polyester baked paint, for all heights. The work shall be carried out as per specifications, drawings and as per directions of the engineer-in-charge. With 16 mm thick beveled tegular mineral fibre Anti-microbial false ceiling tile conforming to ISO 5 (class 100 ) specifications. | 2145.00 | Sqm | 1.00 | 2875.00 | 6166875.00 | 2500.00 | 5362500.00 | 2769.00 | 5939505.00 | 3344.00 | 7172880.00 | 7172880.00 | KALPATARU PROJECTS INTERNATIONAL LIMITED
1.45 | Supply and installation of Translucent Fabric in false ceiling (upto 1500 mm width and required lenght) and in column cladding (upto 2000 mm height in truncated cone shaped) made from 100% polyester knitted fabric, PVC-free and recyclable, with an approximate weight of 205 g/m² and material thickness of approx. 0.36 mm. Fabric shall be supplied in widths of 155 / 252 / 310 / 505 cm (other widths available on request) and shall provide approx. 35.7% light transmission (DIN EN 410), whiteness 93.7 (DIN 5033-1), and colour fastness rating 5 (DIN EN ISO 105-B02). The product shall meet fire classification B-s1, d0 as per DIN EN 13501-1.The material shall be compatible with UV and Dye-sub printing technologies and finished with cold/ultrasonic-cut edges. Installation shall include complete cutting, stretching, tensioning, trimming, and finishing on approved clamping profiles to achieve a seamless and uniform illuminated surface.The fabric shall carry the following certifications: OEKO-TEX®️ Standard 100, ensuring human-ecological textile safety; and the Material should be PVC-Free & Recyclable Material Compliance as declared by the manufacturer.rates shall be measured in per sqm area and inclusive of all labour, tools, gripper profiles, fasteners, consumables, and accessories required for the complete execution of the stretch-fabric system are included in the scope.” Supply and installation of clamping profile made of extruded PVC with flexible inner lip, having dimensions 30 mm height × 15 mm width. The work includes providing the required perimeter gripper profile, cutting, fixing, alignment, screws, plugs, and complete installation to receive the stretch fabric. All labour, materials, accessories, and finishing necessary to complete the profile system in all respects are included. (a) Supply and Installation of LED Type- MLS/Bridgelux/ OSRAM -SMD 2835 LED Spacing/Pitch-143mm, LED 's per meter-8LED/mtr, Bean Angle -170 Degree, Color Rendering Index (CRI)- 80/90 Luminous Flux per watt-140-150, LED Wattage per meter-8W, Input Wattage per meter- 10W Input Voltage -24V, Ingress Protection - IP20, Environment - Indoor, Size-17mm x 1.2mm Colour Temperature: 3000K/4000K/6000K LENS SPECIFICATION Application-SMD 2835-Use for LED Panel / Ceiling Light/ Lighting Box, Material - Optical PMMA 8N, Light Efficiency -93 % Outline-14.3mm * 4.96mm, Beam 170 DEG, DESC -Aspheric Design, Temp-35-95c, Environment-SGS ROHS LPV, OD Height-30mm Non Dimmable Drive of Osram Make Manufacturer Warranty - 3 Years (b)LED RIGID BAR FOR STRETCH CEILING: Supply and Installation of LED Type- MLS/Bridgelux/ OSRAM -SMD 2835 LED Spacing/Pitch-143mm, LED 's per meter-8LED/mtr, Bean Angle -170 Degree, Color Rendering Index (CRI)- 80/90 Luminous Flux per watt-140-150, LED Wattage per meter-8W, Input Wattage per meter- 10W Input Voltage -24V, Ingress Protection - IP20, Environment - Indoor, Size-17mm x 1.2mm Colour Temperature: 3000K/4000K/6000K LENS SPECIFICATION Application-SMD 2835-Use for LED Panel / Ceiling Light/ Lighting Box, Material - Optical PMMA 8N, Light Efficiency -93 % Outline-14.3mm * 4.96mm, Beam 170 DEG, DESC -Aspheric Design, Temp-35-95c, Environment-SGS ROHS LPV, OD Height-30mm Non Dimmable Drive of Osram Make Manufacturer Warranty - 3 Years | 1100.00 | sqm | 1.00 | 25000.00 | 27500000.00 | 3500.00 | 3850000.00 | 10382.00 | 11420200.00 | 38000.00 | 41800000.00 | 41800000.00 | KALPATARU PROJECTS INTERNATIONAL LIMITED
1.45 | Supply and installation of non-perforated 300 mm wide (Exterior grade) linear metal false ceiling system of approved make with approved color at all height consisting of panel 300 mm wide x 30mm deep x 0.70 mm thick with bevelled edge,Supply and installation of non-perforated 300 mm wide (Exterior grade) linear metal false ceiling system of approved make with approved color at all height consisting of panel 300 mm wide x 300 deep x 0.70 mm thick with bevelled edge, panel length upto 6 mtr, coil coated on a continuous Paint Line, Double baked and roll formed from enamelled corrosion resistance aluminum alloy AA3005(AI.Mg) for higher strength and good roll forming characterstics. Panel shall be clipped to a baked enamelled aluminium panel carrier of 41.5mm wide x 62mm deep x0.95mm thick in standard length of 5 metre made of double based enamelled aluminium alloy AA5050 (AI.Mg) with cut outs to hold the panels in a module of 300m closed at a distance 2.4mtr. Panel carrier shall be suspended as per the approved drawing all complete as per specification and direction of Engineer-in-Charge direction. Note: Exterior bracing of cold-rolled steel of required size and profile to be fixed and paid seperatly as required to withstand the wind load. | 7600.00 | sqm | 1.00 | 4750.00 | 36100000.00 | 6500.00 | 49400000.00 | 3519.00 | 26744400.00 | 6232.00 | 47363200.00 | 49400000.00 | Harsh Constructions PVt Ltd
1.45 | Supply and installation of non-perforated 300 mm wide (interior grade ) linear metal false ceiling system of approved make with approved color at all height consisting of panel 300 mm wide x 30 deep mm x 0.70 mm thick with bevelled edge, panel length upto 6 mtr, coil coated on a continuous Paint Line, Double baked and roll formed from enamelled corrosion resistance aluminum alloy AA3005(AI.Mg) for higher strength and good roll forming characterstics. Panel shall be clipped to a baked enamelled aluminium panel carrier of 41.5mm wide x 62mm deep x0.95mm thick in standard length of 5 metre made of double based enamelled aluminium alloy AA5050 (AI.Mg) with cut outs to hold the panels in a module of 300m closed at a distance 2.4mtr. Panel carrier shall be suspended as per the approved drawing all complete as per specification and direction of Engineer-in-Charge direction. | 2800.00 | sqm | 1.00 | 4015.00 | 11242000.00 | 6000.00 | 16800000.00 | 3173.00 | 8884400.00 | 5396.00 | 15108800.00 | 16800000.00 | Harsh Constructions PVt Ltd
1.45 | Supply and installation of perforated 300 mm wide linear metal false ceiling system of approved make with approved color at all height consisting of panel 300 mm wide x 30mm deep x 0.70 mm thick with bevelled edge, panel length upto 6 mtr, coil coated on a continuous Paint Line, Double baked and roll formed from enamelled corrosion resistance aluminum alloy AA3005(AI.Mg) for higher strength and good roll forming characterstics. Panel shall be clipped to a baked enamelled aluminium panel carrier of 41.5mm wide x 62mm deep x0.95mm thick in standard length of 5 metre made of double based enamelled aluminium alloy AA5050 (AI.Mg) with cut outs to hold the panels in a module of 300m closed at a distance 2.4mtr. Panel carrier shall be suspended as per the approved drawing all complete as per specification and direction of Engineer-in-Charge direction. | 5825.00 | sqm | 1.00 | 4455.00 | 25950375.00 | 6500.00 | 37862500.00 | 5191.00 | 30237575.00 | 5776.00 | 33645200.00 | 37862500.00 | Harsh Constructions PVt Ltd
1.45 | Providing and fixing torsion spring tile Ceiling to external area comprising tile of 600mm wide and 600mm long manufactured out of 0.7mm thick Aluminium Alloy 3105 perforated 1.8mm dia. The metal ceiling panels shall be downward accessible with a minimum of four (4) torsion springs per panel. Torsion Spring panel with two side legs die formed and two end legs die formed and punched to receive torsion springs (min two springs each end or side) for secure engagement into main runners which are factory punched to receive torsion springs. Planks will be square edged. The Plank shall be Polyester powder coated in desired colour with minimum coating thickness ranging from 60‐80 microns. The main carrier shall be made from minium 1.0mm G.I. sheet in shape size of 30x47 mm with black colour coated. carrier shall be suspended by mean of 6mm dia threaded rod and with d as per the approved drawing all complete as per specification and direction of Engineer-in-Charge direction. Note: Exterior bracing of cold-rolled steel of required size and profile to be fixed and paid seperatly as required to withstand the wind load. | 525.00 | sqm | 1.00 | 4890.00 | 2567250.00 | 9000.00 | 4725000.00 | 4614.00 | 2422350.00 | 6384.00 | 3351600.00 | 4725000.00 | Harsh Constructions PVt Ltd
1.45 | Providing and fixing Aluminium coil coated on countinuous paint line, U baffle ceiling consisting of panel size 50 mm width x 100mm deep using 0.70 mm thickness at 150 mm c/c with both close ends , panel length up to 4 mtr made from corrosion resistance Aluminum alloy AA 3105 for higher strength end good roll forming characteristics. Baffle pnales shall be coil coated of approved shade on a continous paint line. The coils to go through stages of pre-treatment, Min two times baked through conversion coating, priming and finish coat ensuring superior adhesion, high corosion resistance and good colour stability, inside surface to have a primer of 5 micorns and a coat of Gray colour of 5 microns, exposed surface to have a primer of 5 microns, binder of 5 microns and topcoat of approved colour of 15 microns. Baffle Ceiling shall be mounted on slotted galvanized angle of minimum 1.00mm thick black colour coated. Baffle grid shall be suspnded and supported by minimum 6mm dia threaded suspnders at a distance of 400mm from the edge and 1200mm c/c maxImum spacing Baffle fixing brackets shall be used to keep the ceiling in correct place for the levelling purpose. rate shall include for all materials, labour ,tools scaffolding and equipment complete with all respect for suspended false ceiling at all heights .all complete as per specification and direction of Engineer-in-Charge direction. | 3800.00 | sqm | 1.00 | 5840.00 | 22192000.00 | 5850.00 | 22230000.00 | 5768.00 | 21918400.00 | 9120.00 | 34656000.00 | 34656000.00 | KALPATARU PROJECTS INTERNATIONAL LIMITED
1.45 | Providing and installing perforated aluminum tile clip in ceiling made from 0.7 mm thick aluminum sheet, chromated and finished with polyester electrostatic paint, of size 600 × 600 mm, with acoustic in-fill of rock wool / fiberglass insulation (25 kg/m³) sealed in polythene bag, including resizing of insulation for cut tiles at periphery, system shall include proprietary suspension grid, tiles clamped to tee-bars fixed to primary channels at maximum 1500 mm centers, suspended using proprietary clips and threaded suspension rods, including all galvanized clips, hardware, perimeter trims, edge moldings, access panels, and additional supports / stiffeners around lights, AC grills, and service cutouts as required. Work includes shop drawing preparation, alignment to grid lines, coordination with services, protection, cleaning, and replacement of damaged components. rate shall include for all materials, labour ,tools scaffolding and equipment complete with all respect for suspended false ceiling at all heights .all complete as per specification and direction of Engineer-in-Charge direction. | 2150.00 | sqm | 1.00 | 3870.00 | 8320500.00 | 3160.00 | 6794000.00 | 2481.00 | 5334150.00 | 5396.00 | 11601400.00 | 11601400.00 | KALPATARU PROJECTS INTERNATIONAL LIMITED
1.45 | Providing and fixing of highly durable decorative translucent glass finish vinyl film. It should come with pressure sensitive, acrylic and permanent adhesive. The frosted crystal film should have thickness of approx. 4.7 mils (120 microns). The liner of the film should be silicone-coated polyester with thickness of approx. 3.5 mils (89 microns). The film should have adhesion strength of 18N/25mm on glass / polycarbonate / acrylics after 24 hours of application. The tensile strength of frosted crystal film should be 15N / 25mm at 23°C. When used in interior applications on glass, products should have Class A rating as per ASTM E84 (as defined by NFPA 101 “Life Safety Code”). The film should be compliant as low emitting per CA Specification 01350, tested per CDPH Standard Method V1.1-2010. The film should have shading co-efficient of 0.82, solar heat reflectance of 10%, transmittance of 64% and absorbance of 26%. It should have 12% visible light reflectance, 72% visible light transmittance and 20% UV transmittance. Frosted crystal glass finishes should give the uniform appearance with a frosted or etched sparkle effect and suitable for interior and exterior glass surfaces. The crystal glass finishes should be used only on glass, acrylic, polycarbonate surfaces. This film can be plotter cut in as per customized designs or can be printed on multiple printing platforms like Latex or UV. The film should have warranty of 15 years for non-perimeter glass and 5 years for perimeter glass (no warranty will be applicable on printed product). complete in all respects as per specification and direction of Engineer-in-Charge direction. | 300.00 | Sqm | 1.00 | 2630.00 | 789000.00 | 3250.00 | 975000.00 | 6691.00 | 2007300.00 | 3359.00 | 1007700.00 | 2007300.00 | KPC PROJECTS LIMITED
1.45 | Providing and fixing of high quality graphic non-PVC film of thickness not more than 60 Microns for Exterior texured wall graphics . The Adhesive of the film should be a Grey colored pigmented adhesive and it shall stick, without the use of an activator such as solvents or heat. The adhesive of the film should be a pressure activated adhesive providing repositionability and has non-visible air release channels to provide a bubble free application The film should be certified as Green Guard Gold by the Underwriters laboratory. The liner of the Film should be a high-quality paper liner which has a polyethylene coating on both sides to provide excellent lay flatness while converting. The Graphic film should not contain any Heavy metals in its construction and should be compliant with the limits of RoHS Directive 2002/95/EC and its Subsequent amendments. The Film should not contain at greater than 0.1% by weight a Substance of Very High Concern (SVHC) substance identified according to Article 59 of REACH. The film should have fire retardant properties and should have a category of 1 A when tested as per ASTM E 84 standard of flammability testing. The Film should be compliant with EN 13501 for Flame retardancy and should have a minimum Category of “B” under Fire behavior, “ S” under smoke and “D0” for burning. The name of the manufacturer / brand should be clearly displayed on the liner. The film should be printed using a recommended printing platform, applied with a suitable overlaminate film for protection and then installed. The surface preparation and the application should be done using manufacturers recommended procedures and the warranty should be provided by manufacturer directly. Printing on face material must be done with Latex Wide Format Digital Printer with GREENGUARD / GREENGUARD GOLD Certified Inks or UV Wide Format Digital Printer with GREENGUARD / GREENGUARD GOLD Certified Inks only. Ink Layer should not peel, crack from base substrate used in the intended print application. The entire print construction must be protected with compatible high-quality non-PVC matte overlaminate which is also phthalate and halogen free for use in indoor and outdoor applications. Use of over-laminate is mandatory to protect the print from fading with high conformability to take shape of textured surface of wall. The thickness of the over lamination film should be min 0.05 mm without adhesive. The over lamination film should also comply with the ASTM E 84 standard and meet requirement of Class I (A) and smoke developed rating of less than or equal to 450. Overlaminate should have good chemical resistance property and should resists mild alkalis, mild acids, and salt. It should show excellent resistance to water (does not include immersion) and should resists occasional fuel spills. The edge sealing material should be clear acrylic / alkyd / PU resin or an approved clear tape that will be applied on all the overlap joints of the film and the ends / edges of the film with at least 4 mm footprint covering 2 mm on both the exposed edge. complete in all respects as per specification and direction of Engineer-in-Charge direction. | 850.00 | Sqm | 1.00 | 7300.00 | 6205000.00 | 2500.00 | 2125000.00 | 7844.00 | 6667400.00 | 8390.00 | 7131500.00 | 7131500.00 | KALPATARU PROJECTS INTERNATIONAL LIMITED
1.45 | Providing and fixing of high quality graphic PVC based film of thickness not more than 60 Microns. The Adhesive of the film should be a Grey colored pigmented adhesive and it shall stick, without the use of an activator such as solvents or heat. The adhesive of the film should be a pressure activated adhesive providing repositionability and has non-visible air release channels to provide a bubble free application The film should be certified as Green Guard Gold by the Underwriters laboratory. The liner of the Film should be a high-quality paper liner which has a polyethylene coating on both sides to provide excellent lay flatness while converting. The Graphic film should not contain any Heavy metals in its construction and should be compliant with the limits of RoHS Directive 2002/95/EC and its Subsequent amendments. The Film should not contain at greater than 0.1% by weight a Substance of Very High Concern (SVHC) substance identified according to Article 59 of REACH. The film should have fire retardant properties and should have a category of 1 A when tested as per ASTM E 84 standard of flammability testing. The Film should be compliant with EN 13501 for Flame retardancy and should have a minimum Category of “B” under Fire behavior, “ S” under smoke and “D0” for burning. The name of the manufacturer / brand should be clearly displayed on the liner. The film should be printed using a recommended printing platform, applied with a suitable overlaminate film for protection and then installed. The surface preparation and the application should be done using manufacturers recommended procedures and the warranty should be provided by manufacturer directly. Printing on face material must be done with Latex Wide Format Digital Printer with GREENGUARD / GREENGUARD GOLD Certified Inks or UV Wide Format Digital Printer with GREENGUARD / GREENGUARD GOLD Certified Inks only. Ink Layer should not peel, crack from base substrate used in the intended print application. The entire print construction must be protected with compatible high-quality PVC matte overlaminate which is also phthalate and halogen free for use in indoor and outdoor applications. Use of over-laminate is mandatory to protect the print from fading with conformability to take shape of surface wall. The thickness of the over lamination film should be min 0.05 mm without adhesive. The over lamination film should also comply with the ASTM E 84 standard and meet requirement of Class I (A) and smoke developed rating of less than or equal to 450. Overlaminate should have good chemical resistance property and should resists mild alkalis, mild acids, and salt. It should show excellent resistance to water (does not include immersion) and should resists occasional fuel spills. The edge sealing material should be clear acrylic / alkyd / PU resin or an approved clear tape that will be applied on all the overlap joints of the film and the ends / edges of the film with at least 4 mm footprint covering 2 mm on both the exposed edge. complete in all respects as per specification and direction of Engineer-in-Charge direction. | 760.00 | Sqm | 1.00 | 4380.00 | 3328800.00 | 3200.00 | 2432000.00 | 8133.00 | 6181080.00 | 4864.00 | 3696640.00 | 6181080.00 | KPC PROJECTS LIMITED
1.46 | Supplying, installing, testing and commissioning of Facade Access Monorail System of approved make comprising Aluminium Alloy C-130 track profile, T-6 tempered, for horizontal traversing along building façade for cleaning and maintenance, designed to support two-person suspended platforms, complete as per EN 1808, as per approved drawings .The system shall include MS support brackets, hot-dip galvanized to 80–100 microns, fixed at required spacing (approximatly 2.0–2.5 m) , face/soffit mounted and anchored to steel structure using SS-304 (A2-70) hex bolts, nuts and washers. motorized rollers to be fixed within the aluminium track for enhanced curve mobility and horizontal bends, suitable for rigging and de-rigging of suspended cradle.The monorail system shall be capable of suspending a two-man power cradle of 240 kg SWL with all safety features; winches of European make (Power Climber – Belgium) or approved equivalent (cradle and winches shall be paid separately under relevent item).Including all materials, scaffoldings if required ,fittings, erection, alignment, testing, commissioning, labour, tools, tackles and safety measures, all complete as per specification and to the satisfaction of Engg-incharge. | 374.00 | metre | 1.00 | 15330.00 | 5733420.00 | 50000.00 | 18700000.00 | 12112.00 | 4529888.00 | 48640.00 | 18191360.00 | 18700000.00 | Harsh Constructions PVt Ltd
1.46 | Providing, supplying, installing, testing and commissioning Two-Man Power Cradle for façade access, having approximate overall dimensions 2.3 m (L) × 1.1 m (H) × 0.7 m (W), complete in all respects. The cradle shall be of all-steel welded construction with aluminium chequered plate flooring, comprising hollow box section frame to the front portion, shot blasted, zinc flame sprayed after fabrication and finished with calcium plumbate / zinc chromate primer, one undercoat and one gloss coat of approved paint. PVC-covered foam buffers to be fixed to the leading edge and two return sides at floor level, and castors at base for ease of transfer. The cradle shall be equipped with a pair of electrically powered hoisting winches, each complete with interlocked over-speed safety device, suitable for hoisting speed of approx. 8.5 m/min, and complete with 8 mm dia, 6×19 galvanized wire ropes, power supply cable from roof to cradle and all safety accessories. rates shall be inclusive of 24 month AMC after handing over with all materials, scaffoldings,fabrication, erection, testing, commissioning, labour, tools, tackles and safety provisions, complete and ready for operation, as per approved drawings and directions of Engineer-in-Charge. | 1.00 | Each | 1.00 | 1000000.00 | 1000000.00 | 5000000.00 | 5000000.00 | 1730250.00 | 1730250.00 | 1976000.00 | 1976000.00 | 5000000.00 | Harsh Constructions PVt Ltd
1.46 | Supply and Installation of skylight system of approved make, a complete assembly of extruded cellular structure UV protected polycarbonate panels incorporated into a complete system. Co‐extruded UV protected polycarbonate panel system of minimum 18 mm thickness with panel width of 1050 ‐ 1250 mm to ensure best performance for wind uplift, vibration, oil canning and visual appearance. Panels shall be manufactured with vertical standing seam with standing seam height of 10 ‐ 15mm at both sides of the panel. Panels shall be of Softlite / antiglare type to prevent glare. Panels shall be fixed on Purlins with continuous twinwall aluminium spacer and HD, polycarbonate U connectors . Continuous twin wall aluminium spacer will be secured on MS Structure with self‐drilling screws to ensure a pull out load of min. 21000N (21KN) tested as per ISO 6892:1998 and IS 1608:2005. | 2085.00 | Sqm | 1.00 | 5475.00 | 11415375.00 | 4500.00 | 9382500.00 | 5768.00 | 12026280.00 | 5850.00 | 12197250.00 | 12197250.00 | KALPATARU PROJECTS INTERNATIONAL LIMITED
1.46 | Providing and fixing machine moulded aluminium covering of approved pattern & design, made out of machine cut aluminium sheet and machine holed for receiving dash fastener, over expansion joints on vertical surfaces/ceiling floors, the fixing on plate in one row on one side of joint only shall be done with stainless steel dash fasteners of 8 mm dia and 75 mm long bolt including providing aluminium washers 2 mm thick & 15 mm dia , at a staggered pitch of 200mm centre to centre including drilling holes in the receiving surface and providing expandable plastic sleeves in holes etc. complete as per direction of Engineer in-charge. Powder coated aluminium sheet 2.5mm thick (minimum thickness of powder coating 50 micron) | 230.00 | Kg | 1.00 | 770.00 | 177100.00 | 660.00 | 151800.00 | 635.00 | 146050.00 | 882.00 | 202860.00 | 202860.00 | KALPATARU PROJECTS INTERNATIONAL LIMITED
1.46 | Providing ,fixing and tightening of nuts and bolts of high tensile strenght of minimum 10.9 grades having black phosphate coating in bolted connection joints of existing (old work) trusses at all height . the Bolts should be as per IS 3757/ IS 4000. including washers of required thickness all complete as per specification and to the satisfaction of Engg-Incharge:Size M24 mm x 100 mm | 1200.00 | Each | 1.00 | 425.00 | 510000.00 | 450.00 | 540000.00 | 2077.00 | 2492400.00 | 486.00 | 583200.00 | 2492400.00 | KPC PROJECTS LIMITED
1.46 | Providing ,fixing and tightening of nuts and bolts of high tensile strenght of minimum 10.9 grades having black phosphate coating in bolted connection joints of existing (old work) trusses at all height . the Bolts should be as per IS 3757/ IS 4000. including washers of required thickness all complete as per specification and to the satisfaction of Engg-Incharge. Size M16 mm x 65mm | 2465.00 | Each | 1.00 | 175.00 | 431375.00 | 350.00 | 862750.00 | 1039.00 | 2561135.00 | 228.00 | 562020.00 | 2561135.00 | KPC PROJECTS LIMITED
1.46 | Providing and fixing of an additional supports / stiffeners framing of aluminium around lights, AC grills, and service cutouts as required with necessary accessories in already executed(old) and newly installed 600x600 mm clip in tile ceiling at all height , complete as per specification and to the satisfaction of Engg-Incharge. | 1164.00 | Each | 1.00 | 550.00 | 640200.00 | 1000.00 | 1164000.00 | 3922.00 | 4565208.00 | 623.00 | 725172.00 | 4565208.00 | KPC PROJECTS LIMITED
1.46 | Repairing and re-fixing of existing 600x600 mm Alluminium or Mineral tile ceilings work , including realignment of tile grid to achieve perfect line, level and uniform spacing , rectification of of damaged or bend tiles, tightning of hangers and suspension system as required, and making the ceiling true to line and level complete in all respects as per site conditions and satisfaction of Eingineer-in-charge. All Repairing work shall be delivered sound and clean. The Contractor shall protect the false ceiling until handling over of the building and shall clean, at all height , complete to the satisfaction of Engineer-In-charge. | 750.00 | Sqm | 1.00 | 2115.00 | 1586250.00 | 2750.00 | 2062500.00 | 750.00 | 562500.00 | 2310.00 | 1732500.00 | 2062500.00 | Harsh Constructions PVt Ltd
1.46 | Removal and re-fixing of damaged 12 mm thick gypsum board ceilings work , including to achieve perfect line, level with different type adjacent ceiling , tightning of hangers and suspension system as required, if required , and making the ceiling true to line and level complete in all respects as per site conditions and satisfaction of Eingineer-in-charge. All repair work shall be delivered sound and clean. The Contractor shall protect the false ceiling until handling over of the building and shall clean, primer and plastic emulsion paint , remove and replace units which are defective, damaged or improperly installed at all height , complete to the satisfaction of Engg-Incharge. | 600.00 | Sqm | 1.00 | 1445.00 | 867000.00 | 2350.00 | 1410000.00 | 1385.00 | 831000.00 | 1900.00 | 1140000.00 | 1410000.00 | Harsh Constructions PVt Ltd
1.46 | Repairing and re-fixing of existing baffle ceiling , including realignment of baffles to achieve perfect line, level and uniform spacing , rectification of of damaged or bend baffles, tightning of hangers and suspension system as required, and making the ceiling true to line and level complete in all respects as per site conditions and satisfaction of Eingineer-in-charge. All Repairing work shall be delivered sound and clean. The Contractor shall protect the false ceiling until handling over of the building and shall clean, at all height , complete to the satisfaction of Engineer-In-charge. | 750.00 | Sqm | 1.00 | 2920.00 | 2190000.00 | 6000.00 | 4500000.00 | 1558.00 | 1168500.00 | 2812.00 | 2109000.00 | 4500000.00 | Harsh Constructions PVt Ltd
1.47 | Providing, fabricating and fixing Double Skin Insulated Aluminium Composite Panel (ACP) Cladding system, comprising two bent ACP(A2 grade) sheets fabricated as tray panels with 100 mm thick stone wool insulation of 80 kg/m³ density sandwiched in between, fixed on Aluminium hollow section (22 - 25 micron anodic coating) for Base frame work for ACP cladding is payable under the relevant aluminium item and shall be fixed to brackets, including cleats, anchors and fasteners, complete in all respects. The stone wool insulation shall be EUCEB certified (non-carcinogenic), non-combustible Class A1 as per EN 13501-1, melting point above 1000 °C, thermal conductivity 0.033 W/mK, NRC 1.00, UL 723/ASTM E84 approved with FSI & SDI = 0, water absorption ≤0.5 kg/m², water vapour absorption <0.04%, chloride content ≤10 ppm, recovery after compression ≥95%, rot-proof, vermin-proof and free from CFC/HCFC/HFC, achieving U-value approx. 0.34 W/m²K. Panels shall be fixed as per ACP specification complete with all necessary stiffeners, trims, flashings, , backing rods, sealants, expansion joints, cut-outs and edge finishes, including scaffolding, handling, testing and protection, installed strictly as per approved shop drawings and directions of Engineer-in-Charge,. Mode of measurement shall be per sqm of finished outter face cladding area only. and the rate inclusive of All materials, labour, fabrication, fixing, accessories and incidentals required for completion.The gap of 12mm or 16mm between the panels (both vertical and horizontal) are filled with closed cell polyethylene light weight backer rod of size 12mm x 20mm or 16mm x 20mm, weather proof non staining silicon sealant shall be used to fill the grooves, Non-Staining Weather sealant should have minimum tearing strength 4.0N/mm, shore A hardness 24 (ISO 868), joint movement capability +30% (As per ASTM C- 920), one part natural cure, sealent shall be DOW CORNING (DC-789) or equivalent etc | 400.00 | Sqm | 1.00 | 9635.00 | 3854000.00 | 7000.00 | 2800000.00 | 8652.00 | 3460800.00 | 12920.00 | 5168000.00 | 5168000.00 | KALPATARU PROJECTS INTERNATIONAL LIMITED
1.47 | Providing, drilling and fixing chemical anchor bolts(with nut and washers) by drilling holes of required diameter and depth through existing RCC circular columns (up to 1100 mm diameter) at all heights, using rotary hammer / diamond core drilling machines, cleaning the holes by compressed air and wire brush, injecting approved chemical anchoring compound (Hilti HY-200 R or equivalent) and fixing high-strength threaded anchor rods M30 and of required length up to 1300 mm, Grade 8.8, including scanning of reinforcement with Hilti PS 1000 or equivalent machine if required, centering, alignment, temporary support, tightening, testing if required, all complete as per manufacturer’s recommendations, approved drawings, and directions of Engineer-in-Charge. The installation shall be carried out only by the chemical anchor manufacturer or their authorised representative, including all tools, consumables, labour, scaffolding, leads & lifts, safety measures, and incidentals, complete to the satisfaction of Engg-Incharge. | 192.00 | Each | 1.00 | 25000.00 | 4800000.00 | 1900.00 | 364800.00 | 5768.00 | 1107456.00 | 25080.00 | 4815360.00 | 4815360.00 | KALPATARU PROJECTS INTERNATIONAL LIMITED
1.47 | Providing, drilling and fixing chemical anchor bolts(with nut and washers) by drilling holes of required diameter in existing RCC circular columns at all heights, using rotary hammer / diamond core drilling machines, cleaning the holes by compressed air and wire brush, injecting approved chemical anchoring compound (Hilti HY-200 R V3 or equivalent) and fixing high-strength threaded anchor rods M20 and embedment length up to 267 mm, Grade 8.8, including centering, alignment, temporary support, tightening, testing if required, all complete as per manufacturer’s recommendations, approved drawings, and directions of Engineer-in-Charge. The installation shall be carried out only by the chemical anchor manufacturer or their authorised representative, including all tools, consumables, labour, scaffolding, leads & lifts, safety measures, and incidentals, complete in all respect to the satisfaction of Engineer-in-charge. | 96.00 | Each | 1.00 | 3840.00 | 368640.00 | 1900.00 | 182400.00 | 3057.00 | 293472.00 | 1900.00 | 182400.00 | 368640.00 | KMV Projects Limited
1.47 | Supply & Fixing of Kingspan Morin Matrix or equivalent Façade system for interior , fabricated out of Aluminium Alloy AA 3004 (H14) ASTM B 209 in thickness of 0.8 mm. The panels shall be of 300mm width and depth of 38.1mm. The Façade Panels shall be PVDF2 coated (RAL Shade). The panel shall be interlocked with Tongue & Groove mechanism and using Aluminium Extruded Clips. The extruded clips shall be fixed to the suitable framework using SS 304 Screws. The façade panels shall be supplied in transportable lengths /as per site requirement. The Morin panels shall be designed to withstand wind loads as per IS 875- Part 3, all complete with scaffolding etc at all height and to the satisfaction of Engg-Incharge. | 1200.00 | Sqm | 1.00 | 9900.00 | 11880000.00 | 9000.00 | 10800000.00 | 7844.00 | 9412800.00 | 8816.00 | 10579200.00 | 11880000.00 | KMV Projects Limited
1.47 | Supply & Fixing of Flashings at the peripheries of morin matrix facade system manufactured from aluminium alloy AA 3004 (AlMn1Mg1) as specified in BS EN 1396: 2007 minimum material thickness of 0.8 mm and Fluorocarbon PVDF finish on the exposed surface. all complete at all height and to the satisfaction of Engg-Incharge. | 11.00 | metre | 1.00 | 2115.00 | 23265.00 | 3200.00 | 35200.00 | 1731.00 | 19041.00 | 3192.00 | 35112.00 | 35200.00 | Harsh Constructions PVt Ltd
1.47 | Providing and fixing fluted design wooden partition made of 18 mm thick HDMR board with 75 mm × 75 mm square posts placed at 100 mm c/c, finished with Fresco Douglas laminate of approved make and shade on all exposed surfaces, including necessary framework, fixing, edge banding, hardware, adhesives and all incidental works, complete as per direction of Engineer-in-Charge | 5.00 | Sqm | 1.00 | 15330.00 | 76650.00 | 4987.00 | 24935.00 | 19033.00 | 95165.00 | 12464.00 | 62320.00 | 95165.00 | KPC PROJECTS LIMITED
1.47 | Providing, supplying and fixing Bamboo Wooden Blinds made of high-quality natural bamboo slats, uniformly finished and treated for durability, complete with aluminium “A” channel, heavy-duty roller mechanism, side pull chain operation, bottom rail, brackets, accessories and all necessary fittings, duly aligned and smoothly operable, including cutting to size, fixing in position and testing of approved make Mac / Vista / Hitech / GD or equivalent, complete in all respects as per specifications and directions of Engineer-in-Charge. | 60.00 | Sqm | 1.00 | 16235.00 | 974100.00 | 4500.00 | 270000.00 | 16726.00 | 1003560.00 | 19000.00 | 1140000.00 | 1140000.00 | KALPATARU PROJECTS INTERNATIONAL LIMITED
1.47 | Providing and fixing aluminium work for doors, windows, ventilators and partitions with extruded built up standard tubular sections/ appropriate Z sections and other sections of approved make conforming to IS: 733 and IS: 1285, fixing with dash fasteners of required dia and size, including necessary filling up the gaps at junctions, i.e. at top, bottom and sides with required EPDM rubber/ neoprene gasket etc. Aluminium sections shall be smooth, rust free, straight, mitred and jointed mechanically wherever required including cleat angle, Aluminium snap beading for glazing / paneling, C.P. brass / stainless steel screws, all complete as per architectural drawings and the directions of Engineer-in-charge. (Glazing, paneling and dash fasteners to be paid for separately) : For fixed portion : Powder coated aluminium (minimum thickness of powder coating 50 micron) | 110.00 | Kg | 1.00 | 785.00 | 86350.00 | 600.00 | 66000.00 | 577.00 | 63470.00 | 928.00 | 102080.00 | 102080.00 | KALPATARU PROJECTS INTERNATIONAL LIMITED
1.47 | For shutters of doors, windows & ventilators including providing and fixing hinges/ pivots and making provision for fixing of fittings wherever required including the cost of EPDM rubber / neoprene gasket required (Fittings shall be paid for separately) : Powder coated aluminium (minimum thickness of powder coating 50 micron) | 220.00 | Kg | 1.00 | 785.00 | 172700.00 | 600.00 | 132000.00 | 577.00 | 126940.00 | 976.00 | 214720.00 | 214720.00 | KALPATARU PROJECTS INTERNATIONAL LIMITED
1.47 | Providing and fixing 12 mm thick prelaminated particle board flat pressed three layer or graded wood particle board conforming to IS: 12823 Grade l Type ll, in panelling fixed in aluminum doors, windows shutters and partition frames with C.P. brass / stainless steel screws etc. complete as per architectural drawings and directions of engineerin-charge: Pre-laminated particle board with decorative lamination on both sides | 15.00 | Sqm | 1.00 | 1340.00 | 20100.00 | 1500.00 | 22500.00 | 1385.00 | 20775.00 | 1920.00 | 28800.00 | 28800.00 | KALPATARU PROJECTS INTERNATIONAL LIMITED
1.48 | Providing and fixing glazing in aluminium door, window, ventilator shutters and partitions etc. with EPDM rubber / neoprene gasket etc. complete as per the architectural drawings and the directions of engineer-in-charge . (Cost of aluminium snap beading shall be paid in basic item): With float glass panes of 5 mm thickness (weight not less than 12.50 kg/sqm) | 225.00 | Sqm | 1.00 | 2080.00 | 468000.00 | 1300.00 | 292500.00 | 1558.00 | 350550.00 | 2400.00 | 540000.00 | 540000.00 | KALPATARU PROJECTS INTERNATIONAL LIMITED
1.48 | Providing and fixing Brass 100mm mortice latch and lock with 6 levers without pair of handles (best make of approved quality) for aluminium doors including necessary cutting and making good etc. complete. | 95.00 | Each | 1.00 | 1240.00 | 117800.00 | 2500.00 | 237500.00 | 1788.00 | 169860.00 | 1040.00 | 98800.00 | 237500.00 | Harsh Constructions PVt Ltd
1.48 | Providing and fixing anodised aluminium grill (anodised transparent or dyed to required shade according to IS: 1868 with minimum anodic coating of grade AC 15) of approved design/pattern, with approved standard section and fixed to the existing window frame with C.P. brass/ stainless steel screws @ 200 mm centre to centre, including cutting the grill to proper opening size for fixing and operation of handles and fixing approved anodised aluminium standard section around the opening, all complete as per requirement and direction of Engineer-in-charge. (Only weight of grill to be measured for payment). | 60.00 | Kg | 1.00 | 840.00 | 50400.00 | 900.00 | 54000.00 | 808.00 | 48480.00 | 1360.00 | 81600.00 | 81600.00 | KALPATARU PROJECTS INTERNATIONAL LIMITED
1.48 | Providing and fixing aluminium handles, ISI marked, anodised (anodic coating not less than grade AC 10 as per IS : 1868) transparent or dyed to required colour or shade, with necessary screws etc. complete : 125 mm | 10.00 | Each | 1.00 | 275.00 | 2750.00 | 150.00 | 1500.00 | 577.00 | 5770.00 | 192.00 | 1920.00 | 5770.00 | KPC PROJECTS LIMITED
1.48 | Providing and fixing aluminium hanging floor door stopper, ISI marked, anodised (anodic coating not less than grade AC 10 as per IS : 1868) transparent or dyed to required colour and shade, with necessary screws etc. complete : Single rubber stopper | 10.00 | Each | 1.00 | 440.00 | 4400.00 | 78.00 | 780.00 | 347.00 | 3470.00 | 240.00 | 2400.00 | 4400.00 | KMV Projects Limited
1.48 | Providing and fixing aluminium tower bolts, ISI marked, anodised (anodic coating not less than grade AC 10 as per IS : 1868 ) transparent or dyed to required colour or shade, with necessary screws etc. complete : 150x10 mm | 10.00 | Each | 1.00 | 350.00 | 3500.00 | 200.00 | 2000.00 | 404.00 | 4040.00 | 320.00 | 3200.00 | 4040.00 | KPC PROJECTS LIMITED
1.48 | Providing and fixing G.I. chain link fabric fencing of required width in mesh size 50x50 mm including strengthening with 2 mm dia wire or nuts, bolts and washers as required complete as per the direction of Engineer-in-charge : Made of G.I. wire of dia. 4 mm, PVC coated to achieve outer dia not less than 5 mm in required colour and shade | 95.00 | Sqm | 1.00 | 1125.00 | 106875.00 | 1238.00 | 117610.00 | 1154.00 | 109630.00 | 2000.00 | 190000.00 | 190000.00 | KALPATARU PROJECTS INTERNATIONAL LIMITED
1.48 | Repair of spalled or cracked Joints in rigid pavements using epoxy mortar or epoxy concrete as directed by engineer-in-charge. | 800.00 | metre | 1.00 | 1605.00 | 1284000.00 | 1200.00 | 960000.00 | 231.00 | 184800.00 | 2960.00 | 2368000.00 | 2368000.00 | KALPATARU PROJECTS INTERNATIONAL LIMITED
1.48 | Obtaining GRIHA 4 Certification & Rating for the project by Appointment of accredited GRIHA Consultant for providing complete consultancy services, including preparation,cordination, documentation, submision and liasion with GRIHA Coucil and addressing queries/clarifications .The rate shall be inclusive of all profesional charges ,coordination efforts and documentation required for successsful completion of GRIHA certification. The GRIHA statutory fee if any for GRIHA certification shall be reimbursed on actual basis by AAI | 1.00 | Job | 1.00 | 1460000.00 | 1460000.00 | 2500000.00 | 2500000.00 | 2883750.00 | 2883750.00 | 2280000.00 | 2280000.00 | 2883750.00 | KPC PROJECTS LIMITED
1.48 | Providing architectural and engineering consultancy services for balanc work / remaining works of the New Integrated Terminal Building and allied buildings , including: i) Review Designd drawings for balance works as per Annexure-XX ii) MEP consultancy for balance works, including design check and modifications ,if required iii) Co-ordination with all stakeholders and integrating balance work drawings with already completed actvities. iv) Providing necessary drawings to obtaining necessary statutary approvals v) Site visits during execution of work by Sr. Architect / Structure consultant vi) Resolution of site - related issues and design clarifications, if any vii) Rewiew of shop drawings and method statements for balance works viii) Preparation of as-built drawings for already executed works as well as balance works and assistance in final completion and handover as built drawings to PMC/AAI Rate shall be inclusive of all manpower, software, coordination, meetings, documentation, overheads, site visit and all incidentals complete. Rate quoted shall be inclussive of manpower, softwares , site visits, and all taxes excluding GST. Release of paymnet shall be I) 50% shall be done on pro-rata basisis physical progress of the balance work II) Balance 50% shall be made on submision As- Build drawings within 30 day from fisical completion of the work | 1.00 | Job | 1.00 | 14103600.00 | 14103600.00 | 23000000.00 | 23000000.00 | 30000000.00 | 30000000.00 | 25080000.00 | 25080000.00 | 30000000.00 | KPC PROJECTS LIMITED
1.49 | Development and submission of BIM model by engaging BIM consultant using the existing model and submission of LOD 500 As-Built BIM Model forTerminal Building complete in all respect as per approved drawings , shop drawings , and accurate representation of all architectural, structural and MEP components as per works executed at site. The scope of work shall include, but not be limited to, the following: i) Development of LOD 300 model to LOD 400 according to shop drawings and resolving the clashes in LOD 400 Stage ii) Development of LOD 400 Model to LOD 500 (AS-Built )with provided AS- built drawing for Architectural, Structural, and all MEP instalations including HVAC, Electrical, Fire Fighting, ELV, Plumbing, and external services. iii) Incorporation of all as built changes, site deviations, and final approved modifications iv) Submission of native BIM files, IFC files, and other formats as directed, if any. vi) Provision of 1 (one) BIM Software license for Employer's use, valid for a period of (two) years Rate shall be inclusive of all manpower, software, coordination, meetings, documentation, overheads, site visit and all incidentals complete. Payment shall be be inclussive of manpower, softwares , site visits, and all taxes excluding GST and shall be paid in stages as i) on submision of LOD 400 model - 40% II) on submision of LOD 500 model within 45 day from physical completion of the work- 60% | 1.00 | Job | 1.00 | 12264000.00 | 12264000.00 | 3600000.00 | 3600000.00 | 10000000.00 | 10000000.00 | 6840000.00 | 6840000.00 | 12264000.00 | KMV Projects Limited
2.00 | Sub-station Equipments & LT network
2.00 | 33 KV HT PANEL (LOCATION : UTILITY BLOCK) Testing & Commissioning of existing TRICOLITE make 33 KV HT Panel located at Utility Block having 02 (two) nos. Incomers, 01 (one) no. Bus Coupler, 05 (five) nos. Outgoings including all the relevant control cabling, connections, etc. complete to be done as per the approved technical data sheets, drawings and as per relevant specifications mentioned in the contract agreement. Incomers : 1250A TP EDO VCB (ABB make) - 02 Nos. Buscoupler : 1250A TP EDO VCB (ABB make) - 01 No. Outgoings : 1250A TP EDO VCB (ABB make) - 05 Nos. | 1.00 | Nos. | 10.00 | 375000.00 | 375000.00 | 155250.00 | 155250.00 | 346050.00 | 346050.00 | 366188.00 | 366188.00 | 375000.00 | KMV Projects Limited
2.00 | Supply, Installation, Testing and Commissioining of Fire Trace Suppression System inside existing TRICOLITE make 33 KV HT Panel located at Utility Block required for the efficient and prompt Fire Suppression etc. complete as per the contract agreement. | 1.00 | Nos. | 22.00 | 476435.00 | 476435.00 | 388301.00 | 388301.00 | 439656.00 | 439656.00 | 725552.00 | 725552.00 | 725552.00 | KALPATARU PROJECTS INTERNATIONAL LIMITED
2.00 | 11 KV HT PANEL (LOCATION : UTILITY BLOCK) Testing & Commissioning of existing TRICOLITE make 11 KV HT Panel located at Utility Block having 04 (four) nos. Incomers, 01 (one) no. Bus Coupler, 05 (five) nos. Outgoings including all the relevant control cabling, connections, etc. complete to be done as per the approved technical data sheets, drawings and as per relevant specifications mentioned in the contract agreement. Incomers : 800A TP EDO VCB (ABB make) - 04 Nos. Buscoupler : 800A TP EDO VCB (ABB make) - 01 No. Outgoings : 800A TP EDO VCB (ABB make) - 05 Nos. | 1.00 | Nos. | 0.00 | 390000.00 | 390000.00 | 172500.00 | 172500.00 | 288375.00 | 288375.00 | 236250.00 | 236250.00 | 390000.00 | KMV Projects Limited
2.00 | Supply, Installation, Testing and Commissioining of Fire Trace Suppression System inside existing TRICOLITE make 11 KV HT Panel located at Utility Block required for the efficient and prompt Fire Suppression etc. complete as per the contract agreement. | 1.00 | Nos. | 1.00 | 541000.00 | 541000.00 | 215625.00 | 215625.00 | 383886.00 | 383886.00 | 556223.00 | 556223.00 | 556223.00 | KALPATARU PROJECTS INTERNATIONAL LIMITED
2.00 | 11 KV HT PANEL (LOCATION : PASSENGER TERMINAL BUILDING) Testing & Commissioning of existing TRICOLITE make 11 KV HT Panel located at Passenger Terminal Building having 02 (two) nos. Incomers, 01 (one) no. Bus Coupler, 03 (three) nos. Outgoings including all the relevant control cabling, connections, etc. complete to be done as per the approved technical data sheets and as per relevant specifications defined in the contract agreement. Incomers : 800A TP EDO VCB (ABB make) - 02 Nos. Buscoupler : 800A TP EDO VCB (ABB make) - 01 No. Outgoings : 800A TP EDO VCB (ABB make) - 03 Nos. | 1.00 | Nos. | 22.00 | 375000.00 | 375000.00 | 103500.00 | 103500.00 | 288375.00 | 288375.00 | 141750.00 | 141750.00 | 375000.00 | KMV Projects Limited
2.01 | Supply, Installation, Testing and Commissioining of Fire Trace Suppression System inside existing TRICOLITE make 11 KV HT Panel located at Passenger Terminal Building required for the efficient and prompt Fire Suppression etc. complete as per the contract agreement. | 1.00 | Nos. | 0.00 | 308515.00 | 308515.00 | 230000.00 | 230000.00 | 284699.00 | 284699.00 | 475497.00 | 475497.00 | 475497.00 | KALPATARU PROJECTS INTERNATIONAL LIMITED
2.01 | 3600KVA 33/11KV, OLTC + RTCC + AVR KNAN Type Transformers along with all standard accessories as per approved technical data sheets (Location - Utility Block) Testing & Commissioning of existing CROMPTON GREAVES make 3600KVA 33/11KV, OLTC + RTCC panel + AVR KNAN outdoor type Transformers etc. with all standard accessories complete to be done as per the approved technical data sheets, drawings and as per relevant specifications mentioned in the contract agreement. | 2.00 | Nos. | 1.00 | 975000.00 | 1950000.00 | 287500.00 | 575000.00 | 899730.00 | 1799460.00 | 283500.00 | 567000.00 | 1950000.00 | KMV Projects Limited
2.01 | Dry Type Transformers 11/0.433 KV 2000KVA Dry type Transformers (Location - Utility Block) Testing & Commissioning of existing SUDHIR make 11/0.433 KV 2000KVA Dry type Transformers including all relevant pre-commissioning checks and tests conforming to IS code of practice No. 10028 (Part Il & III) shall be done before energization. The tests are to be particularly done before cable jointing or connecting up the bus bar trunking are (a) Insulation test between HV to earth and HV to LV with 5000 volts Megger (b) Insulation test between LV to earth with 500 volts. Megger. The transformer shall be energized only if the tests are satisfactory. After energizing, transformer shall be kept on `No Load' for a period of 24 hours before load is switched. Thereafter Transformers shall be brought up to the full load. And, as per the approved technical data sheets and as per relevant specifications defined in the contract agreement. | 2.00 | Nos. | 22.00 | 570000.00 | 1140000.00 | 215625.00 | 431250.00 | 525996.00 | 1051992.00 | 157500.00 | 315000.00 | 1140000.00 | KMV Projects Limited
2.01 | 11/0.433 KV 1600KVA Dry type Transformers (Location - Passenger Terminal Building) Testing & Commissioning of existing SUDHIR make 11/0.433 KV 1600KVA Dry type Transformers including all relevant pre-commissioning checks and tests conforming to IS code of practice No. 10028 (Part Il & III) shall be done before energization. The tests are to be particularly done before cable jointing or connecting up the bus bar trunking are (a) Insulation test between HV to earth and HV to LV with 5000 volts Megger (b) Insulation test between LV to earth with 500 volts. Megger. The transformer shall be energized only if the tests are satisfactory. After energizing, transformer shall be kept on `No Load' for a period of 24 hours before load is switched. Thereafter Transformers shall be brought up to the full load. And, as per the approved technical data sheets and as per relevant specifications defined in the contract agreement. | 2.00 | Nos. | 0.00 | 525000.00 | 1050000.00 | 215625.00 | 431250.00 | 484470.00 | 968940.00 | 126000.00 | 252000.00 | 1050000.00 | KMV Projects Limited
2.01 | LT Panles- Testing & Commissioning of following exitsing ADLEC manufactured LT Panels to be done as per the technical specifications, approved General Arrangements drawings, details in Bill of materials and as per the relevant specifications mentioned in the contract agreement. MAIN LT PANEL (UTILITY BLOCK) - TTA Panel Incomers - Incomers are ELECTRICALLY OPERATED DRAWOUT TYPE AIR CIRCUIT BREAKER complete with following accessories: a) MicroProcessor based O/C, S/C & E/F release (MP6 Release) with Communication RS-485 Port. b) Spring charging Motor, 230V, AC c) Under Voltage Release, 230V, AC d) Closing coil, 230V, AC e) Shunt trip coil, 230V, AC f) 2NO+2NC Auxiliary Contacts e) Micro Switch for trip incidation, Safety shutter, door interlock etc. LEGRAND Make, DMX3 type, 4000A FP, EDO, 50KA, SET AT 3200A ACB - 02 Nos.; MECHANICAL LOCK FOR 3Nos. 1/C & 2Nos. B/C - 1 set; Buscoupler- Buscoupler is ELECTRICALLY OPERATED DRAWOUT TYPE AIR CIRCUIT BREAKER without release complete with following accessories: a) Communication RS-485 Port. b) Spring charging Motor, 230V, AC c) Closing coil, 230V, AC d) Shunt trip coil, 230V, AC e) 2NO+2NC Auxiliary Contacts f) Micro Switch for trip incidation, Safety shutter, door interlock etc. LEGRAND Make, DMX3 type, 4000A FP, EDO, 50KA, SET AT 3200A ACB - 01 No. Outgoings - DMX3 3200A FP, MDO, 50KA ACB (μPROCESSOR BASED O/C, S/C & E/F Release (MP4) WITH COMM.RS-485 PORT.- 03 Nos. DMX3 1600A FP, MDO, 50KA ACB - 02 Nos. DMX3 800A FP, MDO, 50KA ACB - 02 Nos. DPX3 500A FP, 50KA MCCB - 04 Nos. DPX3 250A FP, 50KA MCCB - 08 Nos. DPX3 160A FP, 50KA MCCB - 04 Nos. DPX3 100A FP, 50KA MCCB - 08 Nos. All are LEGRAND Make switchgears Busbar - 3Ph, 415V, AC, 50Hz, 3200A, FP, AL BUSBAR And, other accessories including Breaker control switch, Automatic Manual Selector siwtch, Multifunction meters, Resin Cast CT's, Indicating lights, SPD, "C" Curve MCB's, Space Heaters, Thermostat, Aux. Contactor, Door switch, LED illumination light, Toggle switch, Under and Over voltage relay, Master trip relay, Trip Circuit supervision, Restrcited Earth fault relay, Logo PLC for interlocking etc. complete | 1.00 | Nos. | 1.00 | 975000.00 | 975000.00 | 251563.00 | 251563.00 | 692100.00 | 692100.00 | 366188.00 | 366188.00 | 975000.00 | KMV Projects Limited
2.01 | DISTRIBUTION PANEL (UTILITY BLOCK) Incomers - 250A FP MCCB - 02 Nos. Buscoupler - 250A FP MCCB - 01 No. Outgoings - 100A FP MCCB - 18 Nos. All are LEGRAND Make switchgears Busbar - 3Ph, 415V, AC, 50Hz, 300A, FP, AL BUSBAR And, other accessories including Multifunction meters, Resin Cast CT's, Indicating lights, SPD, "C" Curve MCB's, Space Heaters, Thermostat, etc. complete | 1.00 | Nos. | 22.00 | 97500.00 | 97500.00 | 150938.00 | 150938.00 | 89973.00 | 89973.00 | 39375.00 | 39375.00 | 150938.00 | Harsh Constructions PVt Ltd
2.01 | LIGHTING PANEL (UTILITY BUILDING) Incomers - 63A FP MCCB - 02 Nos. Buscoupler - 63A FP MCCB - 01 No. Outgoings - 40A FP MCCB - 08 Nos. All MCCB's are LEGRAND Make. Busbar - 3Ph, 415V, AC, 50Hz, 100A, FP, AL BUSBAR And, other accessories including Multifunction meters, Resin Cast CT's, Indicating lights, SPD, "C" Curve MCB's, Space Heaters, Thermostat, etc. complete | 1.00 | Nos. | 0.00 | 52500.00 | 52500.00 | 129375.00 | 129375.00 | 48447.00 | 48447.00 | 31500.00 | 31500.00 | 129375.00 | Harsh Constructions PVt Ltd
2.01 | POWER PANEL (UTILITY BUILDING) Incomers - 160A FP MCCB - 02 Nos. Buscoupler - 160A FP MCCB - 01 No. Outgoings - 40A FP MCCB - 09 Nos. 63A FP MCCB - 02 Nos. 100A FP MCCB - 01 No. All MCCB's are LEGRAND Make. Busbar - 3Ph, 415V, AC, 50Hz, 200A, FP, AL BUSBAR And, other accessories including Multifunction meters, Resin Cast CT's, Indicating lights, SPD, "C" Curve MCB's, Space Heaters, Thermostat, etc. complete | 1.00 | Nos. | 1.00 | 75000.00 | 75000.00 | 129375.00 | 129375.00 | 69210.00 | 69210.00 | 39375.00 | 39375.00 | 129375.00 | Harsh Constructions PVt Ltd
2.01 | EMERGENCY LIGHT PANEL-1 (UTILITY BUILDING) Incomers - 25A TP MCCB - 03 Nos. Buscoupler - 25A FP MCCB - 02 Nos. Outgoings - 16A TP MCCB - 06 Nos. All MCCB's are LEGRAND Make. Busbar - 2Ph, 230V, AC, 50Hz, 40A, DP, AL BUSBAR And, other accessories including Multifunction meters, Resin Cast CT's, Indicating lights, SPD, "C" Curve MCB's, Space Heaters, Thermostat, etc. complete | 1.00 | Nos. | 22.00 | 37500.00 | 37500.00 | 86250.00 | 86250.00 | 34605.00 | 34605.00 | 23625.00 | 23625.00 | 86250.00 | Harsh Constructions PVt Ltd
2.02 | LT Panles- Testing & Commissioning of following exitsing ADLEC manufactured LT Panels to be done as per the technical specifications, approved General Arrangements drawings, details in Bill of materials and as per the relevant specifications mentioned in the contract agreement.
2.02 | LT Panles- Testing & Commissioning of following exitsing ADLEC manufactured LT Panels to be done as per the technical specifications, approved General Arrangements drawings, details in Bill of materials and as per the relevant specifications mentioned in the contract agreement. MAIN LIGHTING PANEL ARRIVAL | 1.00 | Nos. | 1.00 | 825000.00 | 825000.00 | 129375.00 | 129375.00 | 761310.00 | 761310.00 | 70875.00 | 70875.00 | 825000.00 | KMV Projects Limited
2.02 | LT Panles- Testing & Commissioning of following exitsing ADLEC manufactured LT Panels to be done as per the technical specifications, approved General Arrangements drawings, details in Bill of materials and as per the relevant specifications mentioned in the contract agreement. MAIN POWER PANEL ARRIVAL | 1.00 | Nos. | 22.00 | 825000.00 | 825000.00 | 122188.00 | 122188.00 | 761310.00 | 761310.00 | 86625.00 | 86625.00 | 825000.00 | KMV Projects Limited
2.02 | LT Panles- Testing & Commissioning of following exitsing ADLEC manufactured LT Panels to be done as per the technical specifications, approved General Arrangements drawings, details in Bill of materials and as per the relevant specifications mentioned in the contract agreement. LIFT PANEL-2, M-2A MEZZANINE-2A | 1.00 | Nos. | 0.00 | 67500.00 | 67500.00 | 107813.00 | 107813.00 | 62289.00 | 62289.00 | 31500.00 | 31500.00 | 107813.00 | Harsh Constructions PVt Ltd
2.02 | LT Panles- Testing & Commissioning of following exitsing ADLEC manufactured LT Panels to be done as per the technical specifications, approved General Arrangements drawings, details in Bill of materials and as per the relevant specifications mentioned in the contract agreement. LIFT PANEL-3, M-1A MEZZANINE-1A | 1.00 | Nos. | 1.00 | 67500.00 | 67500.00 | 107813.00 | 107813.00 | 62289.00 | 62289.00 | 31500.00 | 31500.00 | 107813.00 | Harsh Constructions PVt Ltd
2.02 | LT Panles- Testing & Commissioning of following exitsing ADLEC manufactured LT Panels to be done as per the technical specifications, approved General Arrangements drawings, details in Bill of materials and as per the relevant specifications mentioned in the contract agreement. LIGHTING PANEL D-2A DEPARTURE | 1.00 | Nos. | 22.00 | 37500.00 | 37500.00 | 129375.00 | 129375.00 | 34605.00 | 34605.00 | 23625.00 | 23625.00 | 129375.00 | Harsh Constructions PVt Ltd
2.02 | LT Panles- Testing & Commissioning of following exitsing ADLEC manufactured LT Panels to be done as per the technical specifications, approved General Arrangements drawings, details in Bill of materials and as per the relevant specifications mentioned in the contract agreement. LIGHTING PANEL A-1A ARRIVAL | 1.00 | Nos. | 0.00 | 37500.00 | 37500.00 | 115000.00 | 115000.00 | 34605.00 | 34605.00 | 23625.00 | 23625.00 | 115000.00 | Harsh Constructions PVt Ltd
2.02 | LT Panles- Testing & Commissioning of following exitsing ADLEC manufactured LT Panels to be done as per the technical specifications, approved General Arrangements drawings, details in Bill of materials and as per the relevant specifications mentioned in the contract agreement. LIGHTING PANEL A-2A ARRIVAL | 1.00 | Nos. | 1.00 | 37500.00 | 37500.00 | 122188.00 | 122188.00 | 34605.00 | 34605.00 | 23625.00 | 23625.00 | 122188.00 | Harsh Constructions PVt Ltd
2.02 | LT Panles- Testing & Commissioning of following exitsing ADLEC manufactured LT Panels to be done as per the technical specifications, approved General Arrangements drawings, details in Bill of materials and as per the relevant specifications mentioned in the contract agreement. LIGHTING PANEL A-1B ARRIVAL | 1.00 | Nos. | 22.00 | 37500.00 | 37500.00 | 107813.00 | 107813.00 | 34605.00 | 34605.00 | 23625.00 | 23625.00 | 107813.00 | Harsh Constructions PVt Ltd
2.02 | LT Panles- Testing & Commissioning of following exitsing ADLEC manufactured LT Panels to be done as per the technical specifications, approved General Arrangements drawings, details in Bill of materials and as per the relevant specifications mentioned in the contract agreement. LIGHTING PANEL A-2B ARRIVAL | 1.00 | Nos. | 0.00 | 37500.00 | 37500.00 | 115000.00 | 115000.00 | 34605.00 | 34605.00 | 23625.00 | 23625.00 | 115000.00 | Harsh Constructions PVt Ltd
2.02 | LT Panles- Testing & Commissioning of following exitsing ADLEC manufactured LT Panels to be done as per the technical specifications, approved General Arrangements drawings, details in Bill of materials and as per the relevant specifications mentioned in the contract agreement. LIGHTING PANEL M-1A MEZZANINE | 1.00 | Nos. | 1.00 | 37500.00 | 37500.00 | 115000.00 | 115000.00 | 34605.00 | 34605.00 | 23625.00 | 23625.00 | 115000.00 | Harsh Constructions PVt Ltd
2.03 | LT Panles- Testing & Commissioning of following exitsing ADLEC manufactured LT Panels to be done as per the technical specifications, approved General Arrangements drawings, details in Bill of materials and as per the relevant specifications mentioned in the contract agreement. LIGHTING PANEL M-2A MEZZANINE | 1.00 | Nos. | 22.00 | 37500.00 | 37500.00 | 122188.00 | 122188.00 | 34605.00 | 34605.00 | 23625.00 | 23625.00 | 122188.00 | Harsh Constructions PVt Ltd
2.03 | LT Panles- Testing & Commissioning of following exitsing ADLEC manufactured LT Panels to be done as per the technical specifications, approved General Arrangements drawings, details in Bill of materials and as per the relevant specifications mentioned in the contract agreement. LIGHTING PANEL M-1B MEZZANINE | 1.00 | Nos. | 0.00 | 37500.00 | 37500.00 | 122188.00 | 122188.00 | 34605.00 | 34605.00 | 23625.00 | 23625.00 | 122188.00 | Harsh Constructions PVt Ltd
2.03 | LT Panles- Testing & Commissioning of following exitsing ADLEC manufactured LT Panels to be done as per the technical specifications, approved General Arrangements drawings, details in Bill of materials and as per the relevant specifications mentioned in the contract agreement LIGHTING PANEL M-2B MEZZANINE | 1.00 | Nos. | 1.00 | 37500.00 | 37500.00 | 122188.00 | 122188.00 | 34605.00 | 34605.00 | 23625.00 | 23625.00 | 122188.00 | Harsh Constructions PVt Ltd
2.03 | LT Panles- Testing & Commissioning of following exitsing ADLEC manufactured LT Panels to be done as per the technical specifications, approved General Arrangements drawings, details in Bill of materials and as per the relevant specifications mentioned in the contract agreement POWER PANEL D-2A DEPARTURE | 1.00 | Nos. | 22.00 | 37500.00 | 37500.00 | 136563.00 | 136563.00 | 34605.00 | 34605.00 | 23625.00 | 23625.00 | 136563.00 | Harsh Constructions PVt Ltd
2.03 | LT Panles- Testing & Commissioning of following exitsing ADLEC manufactured LT Panels to be done as per the technical specifications, approved General Arrangements drawings, details in Bill of materials and as per the relevant specifications mentioned in the contract agreement POWER PANEL M-1A MEZZANINE | 1.00 | Nos. | 0.00 | 37500.00 | 37500.00 | 136563.00 | 136563.00 | 34605.00 | 34605.00 | 23625.00 | 23625.00 | 136563.00 | Harsh Constructions PVt Ltd
2.03 | LT Panles- Testing & Commissioning of following exitsing ADLEC manufactured LT Panels to be done as per the technical specifications, approved General Arrangements drawings, details in Bill of materials and as per the relevant specifications mentioned in the contract agreement POWER PANEL A-1A ARRIVAL | 1.00 | Nos. | 1.00 | 37500.00 | 37500.00 | 136563.00 | 136563.00 | 34605.00 | 34605.00 | 23625.00 | 23625.00 | 136563.00 | Harsh Constructions PVt Ltd
2.03 | LT Panles- Testing & Commissioning of following exitsing ADLEC manufactured LT Panels to be done as per the technical specifications, approved General Arrangements drawings, details in Bill of materials and as per the relevant specifications mentioned in the contract agreement POWER PANEL A-2A ARRIVAL | 1.00 | Nos. | 22.00 | 37500.00 | 37500.00 | 136563.00 | 136563.00 | 34605.00 | 34605.00 | 23625.00 | 23625.00 | 136563.00 | Harsh Constructions PVt Ltd
2.03 | LT Panles- Testing & Commissioning of following exitsing ADLEC manufactured LT Panels to be done as per the technical specifications, approved General Arrangements drawings, details in Bill of materials and as per the relevant specifications mentioned in the contract agreement POWER PANEL A-2B ARRIVAL | 1.00 | Nos. | 0.00 | 37500.00 | 37500.00 | 136563.00 | 136563.00 | 34605.00 | 34605.00 | 23625.00 | 23625.00 | 136563.00 | Harsh Constructions PVt Ltd
2.03 | LT Panles- Testing & Commissioning of following exitsing ADLEC manufactured LT Panels to be done as per the technical specifications, approved General Arrangements drawings, details in Bill of materials and as per the relevant specifications mentioned in the contract agreement POWER PANEL M-2A MEZZANINE | 1.00 | Nos. | 1.00 | 37500.00 | 37500.00 | 136563.00 | 136563.00 | 34605.00 | 34605.00 | 23625.00 | 23625.00 | 136563.00 | Harsh Constructions PVt Ltd
2.04 | LT Panles- Testing & Commissioning of following exitsing ADLEC manufactured LT Panels to be done as per the technical specifications, approved General Arrangements drawings, details in Bill of materials and as per the relevant specifications mentioned in the contract agreement LIFT PANEL-1, M-2B MEZZANINE-2B | 1.00 | Nos. | 22.00 | 37500.00 | 37500.00 | 122188.00 | 122188.00 | 34605.00 | 34605.00 | 27563.00 | 27563.00 | 122188.00 | Harsh Constructions PVt Ltd
2.04 | LT Panles- Testing & Commissioning of following exitsing ADLEC manufactured LT Panels to be done as per the technical specifications, approved General Arrangements drawings, details in Bill of materials and as per the relevant specifications mentioned in the contract agreement METER BOARD PANEL-2, A-1B ARRIVAL LEVEL ELECT. ROOM | 1.00 | Nos. | 0.00 | 57000.00 | 57000.00 | 122188.00 | 122188.00 | 52600.00 | 52600.00 | 27563.00 | 27563.00 | 122188.00 | Harsh Constructions PVt Ltd
2.04 | LT Panles- Testing & Commissioning of following exitsing ADLEC manufactured LT Panels to be done as per the technical specifications, approved General Arrangements drawings, details in Bill of materials and as per the relevant specifications mentioned in the contract agreement METER BOARD PANEL-1, A-2A ARRIVAL LEVEL ELECT. ROOM, | 1.00 | Nos. | 1.00 | 37500.00 | 37500.00 | 122188.00 | 122188.00 | 34605.00 | 34605.00 | 16538.00 | 16538.00 | 122188.00 | Harsh Constructions PVt Ltd
2.04 | LT Panles- Testing & Commissioning of following exitsing ADLEC manufactured LT Panels to be done as per the technical specifications, approved General Arrangements drawings, details in Bill of materials and as per the relevant specifications mentioned in the contract agreement METER BOARD PANEL-3, A-2B ARRIVAL LEVEL ELECT. ROOM | 1.00 | Nos. | 22.00 | 37500.00 | 37500.00 | 136563.00 | 136563.00 | 34605.00 | 34605.00 | 16538.00 | 16538.00 | 136563.00 | Harsh Constructions PVt Ltd
2.04 | LT Panles- Testing & Commissioning of following exitsing ADLEC manufactured LT Panels to be done as per the technical specifications, approved General Arrangements drawings, details in Bill of materials and as per the relevant specifications mentioned in the contract agreement METER BOARD PANEL-3, D-1A DEPARTURE LEVEL ELECT. ROOM | 1.00 | Nos. | 0.00 | 37500.00 | 37500.00 | 136563.00 | 136563.00 | 34605.00 | 34605.00 | 16538.00 | 16538.00 | 136563.00 | Harsh Constructions PVt Ltd
2.04 | LT Panles- Testing & Commissioning of following exitsing ADLEC manufactured LT Panels to be done as per the technical specifications, approved General Arrangements drawings, details in Bill of materials and as per the relevant specifications mentioned in the contract agreement METER BOARD PANEL-4, A-1A ARRIVAL LEVEL ELECT. ROOM | 1.00 | Nos. | 1.00 | 37500.00 | 37500.00 | 136563.00 | 136563.00 | 34605.00 | 34605.00 | 16538.00 | 16538.00 | 136563.00 | Harsh Constructions PVt Ltd
2.04 | LT Panles- Testing & Commissioning of following exitsing ADLEC manufactured LT Panels to be done as per the technical specifications, approved General Arrangements drawings, details in Bill of materials and as per the relevant specifications mentioned in the contract agreement MAIN LT PANEL (PTB) | 1.00 | Nos. | 22.00 | 825000.00 | 825000.00 | 194063.00 | 194063.00 | 761310.00 | 761310.00 | 354375.00 | 354375.00 | 825000.00 | KMV Projects Limited
2.04 | LT Panles- Testing & Commissioning of following exitsing ADLEC manufactured LT Panels to be done as per the technical specifications, approved General Arrangements drawings, details in Bill of materials and as per the relevant specifications mentioned in the contract agreement UPS OUTGOING PANEL | 1.00 | Nos. | 0.00 | 30000.00 | 30000.00 | 165313.00 | 165313.00 | 27684.00 | 27684.00 | 55125.00 | 55125.00 | 165313.00 | Harsh Constructions PVt Ltd
2.04 | LT Panles- Testing & Commissioning of following exitsing ADLEC manufactured LT Panels to be done as per the technical specifications, approved General Arrangements drawings, details in Bill of materials and as per the relevant specifications mentioned in the contract agreement EMERGENCY OUTGOING PANEL | 1.00 | Nos. | 1.00 | 37500.00 | 37500.00 | 150938.00 | 150938.00 | 34605.00 | 34605.00 | 47250.00 | 47250.00 | 150938.00 | Harsh Constructions PVt Ltd
2.04 | LT Panles- Testing & Commissioning of following exitsing ADLEC manufactured LT Panels to be done as per the technical specifications, approved General Arrangements drawings, details in Bill of materials and as per the relevant specifications mentioned in the contract agreement UPS POWER PANEL A-1A ARRIVAL | 1.00 | Nos. | 22.00 | 30000.00 | 30000.00 | 150938.00 | 150938.00 | 27684.00 | 27684.00 | 16538.00 | 16538.00 | 150938.00 | Harsh Constructions PVt Ltd
2.04 | LT Panles- Testing & Commissioning of following exitsing ADLEC manufactured LT Panels to be done as per the technical specifications, approved General Arrangements drawings, details in Bill of materials and as per the relevant specifications mentioned in the contract agreement UPS POWER PANEL A-2A ARRIVAL | 1.00 | Nos. | 0.00 | 30000.00 | 30000.00 | 150938.00 | 150938.00 | 27684.00 | 27684.00 | 16538.00 | 16538.00 | 150938.00 | Harsh Constructions PVt Ltd
2.05 | LT Panles- Testing & Commissioning of following exitsing ADLEC manufactured LT Panels to be done as per the technical specifications, approved General Arrangements drawings, details in Bill of materials and as per the relevant specifications mentioned in the contract agreement UPS POWER PANEL A-2B ARRIVAL | 1.00 | Nos. | 1.00 | 30000.00 | 30000.00 | 150938.00 | 150938.00 | 27684.00 | 27684.00 | 16538.00 | 16538.00 | 150938.00 | Harsh Constructions PVt Ltd
2.05 | LT Panles- Testing & Commissioning of following exitsing ADLEC manufactured LT Panels to be done as per the technical specifications, approved General Arrangements drawings, details in Bill of materials and as per the relevant specifications mentioned in the contract agreement UPS POWER PANEL M-1A MEZZANINE | 1.00 | Nos. | 22.00 | 30000.00 | 30000.00 | 150938.00 | 150938.00 | 27684.00 | 27684.00 | 16538.00 | 16538.00 | 150938.00 | Harsh Constructions PVt Ltd
2.05 | LT Panles- Testing & Commissioning of following exitsing ADLEC manufactured LT Panels to be done as per the technical specifications, approved General Arrangements drawings, details in Bill of materials and as per the relevant specifications mentioned in the contract agreement UPS POWER PANEL M-2A MEZZANINE | 1.00 | Nos. | 0.00 | 30000.00 | 30000.00 | 150938.00 | 150938.00 | 27684.00 | 27684.00 | 16538.00 | 16538.00 | 150938.00 | Harsh Constructions PVt Ltd
2.05 | LT Panles- Testing & Commissioning of following exitsing ADLEC manufactured LT Panels to be done as per the technical specifications, approved General Arrangements drawings, details in Bill of materials and as per the relevant specifications mentioned in the contract agreement EMERGENCY PANEL A-1A ARRIVAL | 1.00 | Nos. | 1.00 | 37500.00 | 37500.00 | 150938.00 | 150938.00 | 34605.00 | 34605.00 | 16538.00 | 16538.00 | 150938.00 | Harsh Constructions PVt Ltd
2.05 | LT Panles- Testing & Commissioning of following exitsing ADLEC manufactured LT Panels to be done as per the technical specifications, approved General Arrangements drawings, details in Bill of materials and as per the relevant specifications mentioned in the contract agreement EMERGENCY PANEL A-2A ARRIVAL | 1.00 | Nos. | 22.00 | 37500.00 | 37500.00 | 150938.00 | 150938.00 | 34605.00 | 34605.00 | 16538.00 | 16538.00 | 150938.00 | Harsh Constructions PVt Ltd
2.05 | LT Panles- Testing & Commissioning of following exitsing ADLEC manufactured LT Panels to be done as per the technical specifications, approved General Arrangements drawings, details in Bill of materials and as per the relevant specifications mentioned in the contract agreement EMERGENCY PANEL A-2B ARRIVAL | 1.00 | Nos. | 0.00 | 37500.00 | 37500.00 | 150938.00 | 150938.00 | 34605.00 | 34605.00 | 16538.00 | 16538.00 | 150938.00 | Harsh Constructions PVt Ltd
2.05 | LT Panles- Testing & Commissioning of following exitsing ADLEC manufactured LT Panels to be done as per the technical specifications, approved General Arrangements drawings, details in Bill of materials and as per the relevant specifications mentioned in the contract agreement EMERGENCY PANEL M-1A MEZZANINE | 1.00 | Nos. | 1.00 | 37500.00 | 37500.00 | 150938.00 | 150938.00 | 34605.00 | 34605.00 | 16538.00 | 16538.00 | 150938.00 | Harsh Constructions PVt Ltd
2.05 | LT Panles- Testing & Commissioning of following exitsing ADLEC manufactured LT Panels to be done as per the technical specifications, approved General Arrangements drawings, details in Bill of materials and as per the relevant specifications mentioned in the contract agreement EMERGENCY PANEL M-2A MEZZANINE | 1.00 | Nos. | 22.00 | 37500.00 | 37500.00 | 150938.00 | 150938.00 | 34605.00 | 34605.00 | 16538.00 | 16538.00 | 150938.00 | Harsh Constructions PVt Ltd
2.05 | LT Panles- Installation, Testing & Commissioning of following exitsing ADLEC manufactured LT Panels to be done as per the technical specifications, approved General Arrangements drawings, details in Bill of materials and as per the relevant specifications mentioned in the contract agreement. POWER PANEL B-1A BASEMENT | 1.00 | Nos. | 0.00 | 65040.00 | 65040.00 | 107813.00 | 107813.00 | 60019.00 | 60019.00 | 55125.00 | 55125.00 | 107813.00 | Harsh Constructions PVt Ltd
2.05 | LT Panles- Installation, Testing & Commissioning of following exitsing ADLEC manufactured LT Panels to be done as per the technical specifications, approved General Arrangements drawings, details in Bill of materials and as per the relevant specifications mentioned in the contract agreement. LIGHTING PANEL B-1A BASEMENT | 1.00 | Nos. | 1.00 | 65040.00 | 65040.00 | 107813.00 | 107813.00 | 60019.00 | 60019.00 | 47250.00 | 47250.00 | 107813.00 | Harsh Constructions PVt Ltd
2.06 | LT Panles- Installation, Testing & Commissioning of following exitsing ADLEC manufactured LT Panels to be done as per the technical specifications, approved General Arrangements drawings, details in Bill of materials and as per the relevant specifications mentioned in the contract agreement. LIGHTING PANEL D-1A DEPARTURE | 1.00 | Nos. | 22.00 | 65040.00 | 65040.00 | 115000.00 | 115000.00 | 60019.00 | 60019.00 | 32288.00 | 32288.00 | 115000.00 | Harsh Constructions PVt Ltd
2.06 | LT Panles- Installation, Testing & Commissioning of following exitsing ADLEC manufactured LT Panels to be done as per the technical specifications, approved General Arrangements drawings, details in Bill of materials and as per the relevant specifications mentioned in the contract agreement. POWER PANEL D-1A DEPARTURE | 1.00 | Nos. | 0.00 | 65040.00 | 65040.00 | 129375.00 | 129375.00 | 60019.00 | 60019.00 | 32288.00 | 32288.00 | 129375.00 | Harsh Constructions PVt Ltd
2.06 | LT Panles- Installation, Testing & Commissioning of following exitsing ADLEC manufactured LT Panels to be done as per the technical specifications, approved General Arrangements drawings, details in Bill of materials and as per the relevant specifications mentioned in the contract agreement. FLB/PBB ELE PANEL-1 ARRIVAL LEVEL, | 1.00 | Nos. | 1.00 | 52950.00 | 52950.00 | 136563.00 | 136563.00 | 48863.00 | 48863.00 | 35438.00 | 35438.00 | 136563.00 | Harsh Constructions PVt Ltd
2.06 | LT Panles- Installation, Testing & Commissioning of following exitsing ADLEC manufactured LT Panels to be done as per the technical specifications, approved General Arrangements drawings, details in Bill of materials and as per the relevant specifications mentioned in the contract agreement. FLB/PBB ELE PANEL-2 ARRIVAL LEVEL, | 1.00 | Nos. | 22.00 | 52950.00 | 52950.00 | 150938.00 | 150938.00 | 48863.00 | 48863.00 | 35438.00 | 35438.00 | 150938.00 | Harsh Constructions PVt Ltd
2.06 | LT Panles- Installation, Testing & Commissioning of following exitsing ADLEC manufactured LT Panels to be done as per the technical specifications, approved General Arrangements drawings, details in Bill of materials and as per the relevant specifications mentioned in the contract agreement. FLB/PBB ELE PANEL-3 ARRIVAL LEVEL | 1.00 | Nos. | 0.00 | 52950.00 | 52950.00 | 150938.00 | 150938.00 | 48863.00 | 48863.00 | 35438.00 | 35438.00 | 150938.00 | Harsh Constructions PVt Ltd
2.06 | LT Panles- Installation, Testing & Commissioning of following exitsing ADLEC manufactured LT Panels to be done as per the technical specifications, approved General Arrangements drawings, details in Bill of materials and as per the relevant specifications mentioned in the contract agreement. METER BOARD PANEL-2, D-2B DEPARTURE | 1.00 | Nos. | 1.00 | 60600.00 | 60600.00 | 136563.00 | 136563.00 | 55922.00 | 55922.00 | 55125.00 | 55125.00 | 136563.00 | Harsh Constructions PVt Ltd
2.06 | LT Panles- Installation, Testing & Commissioning of following exitsing ADLEC manufactured LT Panels to be done as per the technical specifications, approved General Arrangements drawings, details in Bill of materials and as per the relevant specifications mentioned in the contract agreement. METER BOARD PANEL-1, D-2A DEPARTURE LEVEL ELECT. ROOM | 1.00 | Nos. | 22.00 | 60600.00 | 60600.00 | 136563.00 | 136563.00 | 55922.00 | 55922.00 | 55125.00 | 55125.00 | 136563.00 | Harsh Constructions PVt Ltd
2.06 | LT Panles- Installation, Testing & Commissioning of following exitsing ADLEC manufactured LT Panels to be done as per the technical specifications, approved General Arrangements drawings, details in Bill of materials and as per the relevant specifications mentioned in the contract agreement. UPS POWER PANEL B-1A BASEMENT | 1.00 | Nos. | 0.00 | 43005.00 | 43005.00 | 165313.00 | 165313.00 | 39686.00 | 39686.00 | 24413.00 | 24413.00 | 165313.00 | Harsh Constructions PVt Ltd
2.06 | LT Panles- Installation, Testing & Commissioning of following exitsing ADLEC manufactured LT Panels to be done as per the technical specifications, approved General Arrangements drawings, details in Bill of materials and as per the relevant specifications mentioned in the contract agreement. UPS POWER PANEL D-2A DEPARTURE | 1.00 | Nos. | 1.00 | 43005.00 | 43005.00 | 165313.00 | 165313.00 | 39686.00 | 39686.00 | 24413.00 | 24413.00 | 165313.00 | Harsh Constructions PVt Ltd
2.06 | LT Panles- Installation, Testing & Commissioning of following exitsing ADLEC manufactured LT Panels to be done as per the technical specifications, approved General Arrangements drawings, details in Bill of materials and as per the relevant specifications mentioned in the contract agreement. UPS POWER PANEL D-1A DEPARTURE | 1.00 | Nos. | 22.00 | 43005.00 | 43005.00 | 165313.00 | 165313.00 | 39686.00 | 39686.00 | 24413.00 | 24413.00 | 165313.00 | Harsh Constructions PVt Ltd
2.07 | LT Panles- Installation, Testing & Commissioning of following exitsing ADLEC manufactured LT Panels to be done as per the technical specifications, approved General Arrangements drawings, details in Bill of materials and as per the relevant specifications mentioned in the contract agreement. EMERGENCY PANEL B-1A BASEMENT | 1.00 | Nos. | 0.00 | 43005.00 | 43005.00 | 150938.00 | 150938.00 | 39686.00 | 39686.00 | 35438.00 | 35438.00 | 150938.00 | Harsh Constructions PVt Ltd
2.07 | LT Panles- Installation, Testing & Commissioning of following exitsing ADLEC manufactured LT Panels to be done as per the technical specifications, approved General Arrangements drawings, details in Bill of materials and as per the relevant specifications mentioned in the contract agreement. EMERGECNY PANEL D-1A DEPARTURE | 1.00 | Nos. | 1.00 | 43005.00 | 43005.00 | 150938.00 | 150938.00 | 39686.00 | 39686.00 | 24413.00 | 24413.00 | 150938.00 | Harsh Constructions PVt Ltd
2.07 | LT Panles- Installation, Testing & Commissioning of following exitsing ADLEC manufactured LT Panels to be done as per the technical specifications, approved General Arrangements drawings, details in Bill of materials and as per the relevant specifications mentioned in the contract agreement. EMERGECNY PANEL D-2A DEPARTURE | 1.00 | Nos. | 22.00 | 43005.00 | 43005.00 | 150938.00 | 150938.00 | 39686.00 | 39686.00 | 24413.00 | 24413.00 | 150938.00 | Harsh Constructions PVt Ltd
2.07 | LT Panles- Installation, Testing & Commissioning of following exitsing ADLEC manufactured LT Panels to be done as per the technical specifications, approved General Arrangements drawings, details in Bill of materials and as per the relevant specifications mentioned in the contract agreement. VGDS UPS PANEL-1 FLB ARRIVAL LEVEL, | 1.00 | Nos. | 0.00 | 43005.00 | 43005.00 | 158125.00 | 158125.00 | 39686.00 | 39686.00 | 16538.00 | 16538.00 | 158125.00 | Harsh Constructions PVt Ltd
2.07 | LT Panles- Installation, Testing & Commissioning of following exitsing ADLEC manufactured LT Panels to be done as per the technical specifications, approved General Arrangements drawings, details in Bill of materials and as per the relevant specifications mentioned in the contract agreement. VGDS UPS PANEL-2 FLB ARRIVAL LEVEL, | 1.00 | Nos. | 1.00 | 43005.00 | 43005.00 | 158125.00 | 158125.00 | 39686.00 | 39686.00 | 16538.00 | 16538.00 | 158125.00 | Harsh Constructions PVt Ltd
2.07 | LT Panles- Installation, Testing & Commissioning of following exitsing ADLEC manufactured LT Panels to be done as per the technical specifications, approved General Arrangements drawings, details in Bill of materials and as per the relevant specifications mentioned in the contract agreement. VGDS UPS PANEL-3 FLB ARRIVAL LEVEL | 1.00 | Nos. | 22.00 | 43005.00 | 43005.00 | 158125.00 | 158125.00 | 39686.00 | 39686.00 | 16538.00 | 16538.00 | 158125.00 | Harsh Constructions PVt Ltd
2.07 | Supply, Installation, Testing and Commissioining of Fire Trace Suppression System inside existing ADLEC make LT Panels located at Passenger Terminal Building required for the efficient and prompt Fire Suppression etc. complete as per the contract agreement. MAIN LT PANEL (UTILITY BLOCK) - TTA Panel | 1.00 | Nos. | 0.00 | 449110.00 | 449110.00 | 258750.00 | 258750.00 | 414438.00 | 414438.00 | 596586.00 | 596586.00 | 596586.00 | KALPATARU PROJECTS INTERNATIONAL LIMITED
2.07 | Supply, Installation, Testing and Commissioining of Fire Trace Suppression System inside existing ADLEC make LT Panels located at Passenger Terminal Building required for the efficient and prompt Fire Suppression etc. complete as per the contract agreement. DISTRIBUTION PANEL (UTILITY BLOCK) | 1.00 | Nos. | 1.00 | 210980.00 | 210980.00 | 230000.00 | 230000.00 | 194692.00 | 194692.00 | 132903.00 | 132903.00 | 230000.00 | Harsh Constructions PVt Ltd
2.07 | Supply, Installation, Testing and Commissioining of Fire Trace Suppression System inside existing ADLEC make LT Panels located at Passenger Terminal Building required for the efficient and prompt Fire Suppression etc. complete as per the contract agreement. LIGHTING PANEL (UTILITY BUILDING) | 1.00 | Nos. | 22.00 | 210980.00 | 210980.00 | 201250.00 | 201250.00 | 194692.00 | 194692.00 | 88602.00 | 88602.00 | 210980.00 | KMV Projects Limited
2.08 | Supply, Installation, Testing and Commissioining of Fire Trace Suppression System inside existing ADLEC make LT Panels located at Passenger Terminal Building required for the efficient and prompt Fire Suppression etc. complete as per the contract agreement. POWER PANEL (UTILITY BUILDING) | 1.00 | Nos. | 0.00 | 210980.00 | 210980.00 | 230000.00 | 230000.00 | 194692.00 | 194692.00 | 71669.00 | 71669.00 | 230000.00 | Harsh Constructions PVt Ltd
2.08 | Supply, Installation, Testing and Commissioining of Fire Trace Suppression System inside existing ADLEC make LT Panels located at Passenger Terminal Building required for the efficient and prompt Fire Suppression etc. complete as per the contract agreement. EMERGENCY LIGHT PANEL-1 (UTILITY BUILDING) | 1.00 | Nos. | 1.00 | 210980.00 | 210980.00 | 208438.00 | 208438.00 | 194692.00 | 194692.00 | 28155.00 | 28155.00 | 210980.00 | KMV Projects Limited
2.08 | Installation, Testing & Commissioning of following exitsing VFD Panel for Secondary Pumps to be done as per the approved technical data sheets, drawings, details in Bill of materials and as per relevant specifications mentioned in the contract agreement. | 1.00 | Nos. | 22.00 | 56625.00 | 56625.00 | 359375.00 | 359375.00 | 52254.00 | 52254.00 | 236250.00 | 236250.00 | 359375.00 | Harsh Constructions PVt Ltd
2.08 | Design, Fabrication, Supply, Installation, Testing & Commissioning of AC PLANT ROOM PANEL (LOCATION - UTILITY BLOCK) considering the items/ equipments not limited to the mentioned below along with necessary control wiring, testing, painting etc. complete to be done complying with the construction specifications defined in the Contract Agreement. Electrical Load and location of the panel at Utility Block to be checked before fabrication of the panel. Rate is including the provision of Fire Trace Suppression System for the efficient and prompt Fire Suppression etc. complete as per the contract agreement. a) Incomers - 2 nos. feeding from Main LT Panel (Utility Block) b) Bus Coupler - 1 no. c) Main Busbar - 1 no. d) Section-1 Outgoings (i) Cooling Tower-1 (Working), 30HP, S/D Starter; (ii) Cooling Tower-2 (Working), 30HP, S/D Starter; (iii) VFD Panel for Secondary Varialable CHW Pumps 3W+1SB; (iv) Primary CHW Pump-1 (Working), 25HP, S/D Starter; (v) Primary CHW Pump-2 (Working), 25HP, S/D Starter; (vi) Condensor Water Pump-1 (Working), 75HP, S/D Starter; (vii) Condensor Water Pump-2 (Working), 75HP, S/D Starter; (viii) Water Cooled Centrifugal Chiller-1 (Working); (ix) Water Cooled Centrifugal Chiller-2 (Working); (x) Spares; e) Section-2 Outgoings (i) Water Cooled Centrifugal Chiller-3 (Working); (ii) Water Cooled Centrifugal Chiller-4 (Standby); (iii) Condensor Water Pump-3 (Working), 75HP, S/D Starter; (iv) Condensor Water Pump-4 (Standby), 75HP, S/D Starter; (v) Primary CHW Pump-3 (Working), 25HP, S/D Starter; (vi) Primary CHW Pump-4 (Standby), 25HP, S/D Starter; (vii) Cooling Tower-3 (Working), 30HP, S/D Starter; (viii) Cooling Tower-4 (Standby), 30HP, S/D Starter; (ix) Pressure Expansion Tank pump-1, 4HP, DOL Starter; (x) Pressure Expansion Tank pump-2, 4HP, DOL Starter; (xi) Automatic Tube Cleaning System for Chillers (xii) Side stream filtration System for Cooling Towers (xiii) Spares | 1.00 | Nos. | 0.00 | 8465085.00 | 8465085.00 | 10781250.00 | 10781250.00 | 7811580.00 | 7811580.00 | 11133333.00 | 11133333.00 | 11133333.00 | KALPATARU PROJECTS INTERNATIONAL LIMITED
2.08 | Design, Fabrication, Supply, Installation, Testing & Commissioning of MAIN AHU PANEL considering the items/ equipments not limited to the mentioned below along with necessary control wiring, testing, painting etc. complete to be done complying with the construction specifications defined in the Contract Agreement. Electrical Load and location of the panel at Main LT Panel Room (PTB) to be checked before fabrication of the panel. Rate is including the provision of Fire Trace Suppression System for the efficient and prompt Fire Suppression etc. complete as per the contract agreement. a) Incomers - 2 nos. feeding from Main LT Panel (Passenger Terminal Building), and both the incomers shall be Electrically Interlocked; b) Main Busbar - 1 no. c) Outgoings (i) AHU Sub Panel - 1; (ii) AHU Sub Panel - 2; (iii) AHU Sub Panel - 3; (iv) AHU Sub Panel - 4; (v) AHU Sub Panel - 5; (vi) AHU Sub Panel - 6; (vii) AHU Sub Panel - 7; (viii) AHU Sub Panel - 8; (ix) Spares; | 1.00 | Nos. | 1.00 | 3348215.00 | 3348215.00 | 6468750.00 | 6468750.00 | 1171276.00 | 1171276.00 | 4317870.00 | 4317870.00 | 6468750.00 | Harsh Constructions PVt Ltd
2.08 | Design, Fabrication, Supply, Installation, Testing & Commissioning of AHU SUB PANEL-1 considering the items/ equipments not limited to the mentioned below along with necessary control wiring, testing, painting etc. complete to be done complying with the construction specifications defined in the Contract Agreement. a) Incomer - 1 no. feeding from Main AHU Panel; b) Main Busbar - 1 no. c) Outgoings (i) 15000CFM Floor Mounted (F/M) AHU - 1 No., feeding from Suitable rated Starter; (ii) 32000CFM F/M AHU - 2 Nos., feeding from Suitable rated Starter; (iii) 29000CFM F/M AHU - 1 No., feeding from Suitable rated Starter; (iv) 17500CFM F/M AHU - 1 No., feeding from Suitable rated Starter; (v) 3500CFM CSU - 1 No., feeding from Suitable rated Starter; (vi) 8000CFM Air Washter Unit - 1 No., feeding from Suitable rated Starter; (vii) 10000CFM Air Scrubber - 1 No., feeding from Suitable rated Starter; (viii) Required Spare(s); | 1.00 | Nos. | 22.00 | 558035.00 | 558035.00 | 3665625.00 | 3665625.00 | 865125.00 | 865125.00 | 931305.00 | 931305.00 | 3665625.00 | Harsh Constructions PVt Ltd
2.08 | Design, Fabrication, Supply, Installation, Testing & Commissioning of AHU SUB PANEL-2 considering the items/ equipments not limited to the mentioned below along with necessary control wiring, testing, painting etc. complete to be done complying with the construction specifications defined in the Contract Agreement. a) Incomer - 1 no. feeding from Main AHU Panel; b) Main Busbar - 1 no. c) Outgoings (i) 14500CFM Floor Mounted (F/M) AHU - 1 No., feeding from Suitable rated Starter; (ii) 32000CFM F/M AHU - 2 Nos., feeding from Suitable rated Starter; (iii) 23500CFM F/M AHU - 2 Nos., feeding from Suitable rated Starter; (iv) 3500CFM CSU - 1 No., feeding from Suitable rated Starter; (v) 20000CFM F/M AHU - 1 No., feeding from Suitable rated Starter; (vi) 8000CFM Air Washter Unit - 1 No., feeding from Suitable rated Starter; (vii) 10000CFM Air Scrubber - 1 No., feeding from Suitable rated Starter; (viii) Required Spare(s); | 1.00 | Nos. | 0.00 | 669645.00 | 669645.00 | 3665625.00 | 3665625.00 | 1254201.00 | 1254201.00 | 1269962.00 | 1269962.00 | 3665625.00 | Harsh Constructions PVt Ltd
2.08 | Design, Fabrication, Supply, Installation, Testing & Commissioning of AHU SUB PANEL-3 considering the items/ equipments not limited to the mentioned below along with necessary control wiring, testing, painting etc. complete to be done complying with the construction specifications defined in the Contract Agreement. a) Incomer - 1 no. feeding from Main AHU Panel; b) Main Busbar - 1 no. c) Outgoings (i) 18000CFM Floor Mounted (F/M) AHU - 3 Nos., feeding from Suitable rated Starter; (ii) 14000CFM F/M AHU - 1 No., feeding from Suitable rated Starter; (iii) 31000CFM F/M AHU - 1 No., feeding from Suitable rated Starter; (iv) 40000CFM F/M AHU - 1 No., feeding from Suitable rated Starter; (v) Required Spare(s); a) Incomer - 1 no. feeding from Main AHU Panel; b) Main Busbar - 1 no. c) Outgoings (i) 18000CFM Floor Mounted (F/M) AHU - 3 Nos., feeding from Suitable rated Starter; (ii) 14000CFM F/M AHU - 1 No., feeding from Suitable rated Starter; (iii) 31000CFM F/M AHU - 1 No., feeding from Suitable rated Starter; (iv) 40000CFM F/M AHU - 1 No., feeding from Suitable rated Starter; (v) Required Spare(s); | 1.00 | Nos. | 1.00 | 558035.00 | 558035.00 | 3665625.00 | 3665625.00 | 1447643.00 | 1447643.00 | 1100634.00 | 1100634.00 | 3665625.00 | Harsh Constructions PVt Ltd
2.08 | Design, Fabrication, Supply, Installation, Testing & Commissioning of AHU SUB PANEL-4 considering the items/ equipments not limited to the mentioned below along with necessary control wiring, testing, painting etc. complete to be done complying with the construction specifications defined in the Contract Agreement. a) Incomer - 1 no. feeding from Main AHU Panel; b) Main Busbar - 1 no. c) Outgoings (i) 18000CFM Floor Mounted (F/M) AHU - 2 Nos., feeding from Suitable rated Starter; (ii) 12500CFM F/M AHU - 1 No., feeding from Suitable rated Starter; (iii) 27000CFM F/M AHU - 1 No., feeding from Suitable rated Starter; (iv) 21500CFM F/M AHU - 1 No., feeding from Suitable rated Starter; (v) Required Spare(s); | 1.00 | Nos. | 22.00 | 418530.00 | 418530.00 | 3665625.00 | 3665625.00 | 865125.00 | 865125.00 | 634982.00 | 634982.00 | 3665625.00 | Harsh Constructions PVt Ltd
2.08 | Design, Fabrication, Supply, Installation, Testing & Commissioning of AHU SUB PANEL-5 considering the items/ equipments not limited to the mentioned below along with necessary control wiring, testing, painting etc. complete to be done complying with the construction specifications defined in the Contract Agreement. a) Incomer - 1 no. feeding from Main AHU Panel; b) Main Busbar - 1 no. c) Outgoings (i) 18000CFM Floor Mounted (F/M) AHU - 3 Nos., feeding from Suitable rated Starter; (ii) 30000CFM F/M AHU - 1 No., feeding from Suitable rated Starter; (iii) 15500CFM F/M AHU - 1 No., feeding from Suitable rated Starter; (iv) 35000CFM F/M AHU - 1 No., feeding from Suitable rated Starter; (v) Required Spare(s); | 1.00 | Nos. | 0.00 | 558035.00 | 558035.00 | 2875000.00 | 2875000.00 | 922800.00 | 922800.00 | 804311.00 | 804311.00 | 2875000.00 | Harsh Constructions PVt Ltd
2.08 | Design, Fabrication, Supply, Installation, Testing & Commissioning of AHU SUB PANEL-6 considering the items/ equipments not limited to the mentioned below along with necessary control wiring, testing, painting etc. complete to be done complying with the construction specifications defined in the Contract Agreement. a) Incomer - 1 no. feeding from Main AHU Panel; b) Main Busbar - 1 no. c) Outgoings (i) 13000CFM Floor Mounted (F/M) AHU - 1 No., feeding from Suitable rated Starter; (ii) 24000CFM F/M AHU - 1 No., feeding from Suitable rated Starter; (iii) 36500CFM F/M AHU - 1 No., feeding from Suitable rated Starter; (iv) Required Spare(s); | 1.00 | Nos. | 1.00 | 334820.00 | 334820.00 | 2875000.00 | 2875000.00 | 755543.00 | 755543.00 | 592649.00 | 592649.00 | 2875000.00 | Harsh Constructions PVt Ltd
2.09 | Design, Fabrication, Supply, Installation, Testing & Commissioning of AHU SUB PANEL-7 considering the items/ equipments not limited to the mentioned below along with necessary control wiring, testing, painting etc. complete to be done complying with the construction specifications defined in the Contract Agreement. a) Incomer - 1 no. feeding from Main AHU Panel; b) Main Busbar - 1 no. c) Outgoings (i) 11000CFM Floor Mounted (F/M) AHU - 1 No., feeding from Suitable rated Starter; (ii) 25000CFM F/M AHU - 1 No., feeding from Suitable rated Starter; (iii) 32500CFM F/M AHU - 1 No., feeding from Suitable rated Starter; (iv) 6000CFM CSU - 1 No., feeding from Suitable rated Starter; (v) Required Spare(s); | 1.00 | Nos. | 22.00 | 334820.00 | 334820.00 | 2875000.00 | 2875000.00 | 897423.00 | 897423.00 | 592649.00 | 592649.00 | 2875000.00 | Harsh Constructions PVt Ltd
2.09 | Design, Fabrication, Supply, Installation, Testing & Commissioning of AHU SUB PANEL-8 considering the items/ equipments not limited to the mentioned below along with necessary control wiring, testing, painting etc. complete to be done complying with the construction specifications defined in the Contract Agreement. a) Incomer - 1 no. feeding from Main AHU Panel; b) Main Busbar - 1 no. c) Outgoings (i) 20000CFM Floor Mounted (F/M) AHU - 2 Nos., feeding from Suitable rated Starter; (ii) 14000CFM F/M AHU - 2 Nos., feeding from Suitable rated Starter; (iii) Required Spare(s); | 1.00 | Nos. | 0.00 | 334820.00 | 334820.00 | 2228125.00 | 2228125.00 | 346050.00 | 346050.00 | 592649.00 | 592649.00 | 2228125.00 | Harsh Constructions PVt Ltd
2.09 | Design, Fabrication, Supply, Installation, Testing & Commissioning of MAIN VENTILATION PANEL considering the items/ equipments not limited to the mentioned below along with necessary control wiring, testing, painting etc. complete to be done complying with the construction specifications defined in the Contract Agreement. Electrical Load and location of the panel at Main LT Panel Room (PTB) to be checked before fabrication of the panel. Rate is including the provision of Fire Trace Suppression System for the efficient and prompt Fire Suppression etc. complete as per the contract agreement. a) Incomers - 2 nos. feeding from Main LT Panel (Passenger Terminal Building), and both the incomers shall be Electrically Interlocked; b) Main Busbar - 1 no. c) Outgoings (i) Ventilation Sub Panel Departure - 1A; (ii) Ventilation Sub Panel Departure - 2A; (iii) Ventilation Sub Panel - 1 (Mezzanine); (iv) Ventilation Sub Panel - 2 (Mezzanine); (v) Ventilation Sub Panel - 1 (Basement-8.5M); (vi) Ventilation Sub Panel - 2 (Basement-8.5M); (vii) Ventilation Sub Panel - 3 (Basement-8.5M); (viii) Ventilation Sub Panel - 4 (Basement-8.5M); (ix) Ventilation Sub Panel Departure - 1B; (x) Ventilation Sub Panel Departure - 2B; (xi) AFE-40 Fresh Air Axial Fan for Elec. Substation/ Main LT Panel Room PTB, feeding from suitable rated starter; (xii) AFE-39 Exhaust Air Axial Fan for Elec. Substation/ Main LT Panel Room PTB, feeding from suitable rated starter; (xiii) AFE-41 Exhaust Air Axial Fan for International Bussing Department, feeding from suitable rated starter; (xiv) Spares; | 1.00 | Nos. | 1.00 | 3348215.00 | 3348215.00 | 3701563.00 | 3701563.00 | 1004699.00 | 1004699.00 | 4656527.00 | 4656527.00 | 4656527.00 | KALPATARU PROJECTS INTERNATIONAL LIMITED
2.09 | Design, Fabrication, Supply, Installation, Testing & Commissioning of following Ventilation Sub Panels considering the items/ equipments not limited to the mentioned below along with necessary control wiring, testing, painting etc. complete to be done complying with the construction specifications defined in the Contract Agreement. a) Incomer - 1 no. feeding from Main Ventilation Panel; b) Main Busbar - 1 no. c) Outgoings (i) 25000CFM Smoke Extraction Fans - 12 Nos., feeding from Suitable rated Starters; (ii) Required Spare(s); Ventilation Sub Panel Departure - 1A | 1.00 | Nos. | 22.00 | 334820.00 | 334820.00 | 2156250.00 | 2156250.00 | 692100.00 | 692100.00 | 592649.00 | 592649.00 | 2156250.00 | Harsh Constructions PVt Ltd
2.09 | Design, Fabrication, Supply, Installation, Testing & Commissioning of following Ventilation Sub Panels considering the items/ equipments not limited to the mentioned below along with necessary control wiring, testing, painting etc. complete to be done complying with the construction specifications defined in the Contract Agreement. a) Incomer - 1 no. feeding from Main Ventilation Panel; b) Main Busbar - 1 no. c) Outgoings (i) 25000CFM Smoke Extraction Fans - 12 Nos., feeding from Suitable rated Starters; (ii) Required Spare(s); Ventilation Sub Panel Departure - 2A | 1.00 | Nos. | 0.00 | 334820.00 | 334820.00 | 2443750.00 | 2443750.00 | 692100.00 | 692100.00 | 592649.00 | 592649.00 | 2443750.00 | Harsh Constructions PVt Ltd
2.09 | Design, Fabrication, Supply, Installation, Testing & Commissioning of following Ventilation Sub Panels considering the items/ equipments not limited to the mentioned below along with necessary control wiring, testing, painting etc. complete to be done complying with the construction specifications defined in the Contract Agreement. a) Incomer - 1 no. feeding from Main Ventilation Panel; b) Main Busbar - 1 no. c) Outgoings (i) 25000CFM Smoke Extraction Fans - 5 Nos., feeding from Suitable rated Starters; (ii) 10000CFM Axial Fan - 1 No. (for PE-2 Lift Well pressurization), feeding from Suitable rated Starters; (iii) 15000CFM Axial Fan - 1 No. (for Lobby pressurization), feeding from Suitable rated Starter; (iv) 25000CFM Axial Fan - 1 No. (For Lobby & Staircase Pressurization), feeding from Suitable rated Starter; (v) Required Spare(s); Ventilation Sub Panel Departure - 1B | 1.00 | Nos. | 1.00 | 167410.00 | 167410.00 | 2587500.00 | 2587500.00 | 1026615.00 | 1026615.00 | 423321.00 | 423321.00 | 2587500.00 | Harsh Constructions PVt Ltd
2.09 | Design, Fabrication, Supply, Installation, Testing & Commissioning of following Ventilation Sub Panels considering the items/ equipments not limited to the mentioned below along with necessary control wiring, testing, painting etc. complete to be done complying with the construction specifications defined in the Contract Agreement. a) Incomer - 1 no. feeding from Main Ventilation Panel; b) Main Busbar - 1 no. c) Outgoings (i) 25000CFM Smoke Extraction Fans - 5 Nos., feeding from Suitable rated Starters; (ii) 10000CFM Axial Fan - 1 No. (for PE-2 Lift Well pressurization), feeding from Suitable rated Starters; (iii) 15000CFM Axial Fan - 1 No. (for Lobby pressurization), feeding from Suitable rated Starter; (iv) 25000CFM Axial Fan - 1 No. (For Lobby & Staircase Pressurization), feeding from Suitable rated Starter; (v) Required Spare(s); Ventilation Sub Panel Departure - 2B | 1.00 | Nos. | 22.00 | 167410.00 | 167410.00 | 2659375.00 | 2659375.00 | 770538.00 | 770538.00 | 423321.00 | 423321.00 | 2659375.00 | Harsh Constructions PVt Ltd
2.09 | Design, Fabrication, Supply, Installation, Testing & Commissioning of following Ventilation Sub Panel - 1 (Mezzanine) considering the items/ equipments not limited to the mentioned below along with necessary control wiring, testing, painting etc. complete to be done complying with the construction specifications defined in the Contract Agreement. a) Incomer - 1 no. feeding from Main Ventilation Panel; b) Main Busbar - 1 no. c) Outgoings (i) 29000CFM Smoke Extraction Fans - 8 Nos., feeding from Suitable rated Starters; (ii) 24000CFM Axial Fan - 1 No. (Arriavl for Bussing Department Area), feeding from Suitable rated Starters; (iii) 10000CFM Axial Fan - 1 No. (for Staircase pressurization basement), feeding from Suitable rated Starter; (iv) Required Spare(s); | 1.00 | Nos. | 0.00 | 334820.00 | 334820.00 | 2803125.00 | 2803125.00 | 780689.00 | 780689.00 | 550317.00 | 550317.00 | 2803125.00 | Harsh Constructions PVt Ltd
2.09 | Design, Fabrication, Supply, Installation, Testing & Commissioning of following Ventilation Sub Panel - 2(Mezzanine) considering the items/ equipments not limited to the mentioned below along with necessary control wiring, testing, painting etc. complete to be done complying with the construction specifications defined in the Contract Agreement. a) Incomer - 1 no. feeding from Main Ventilation Panel; b) Main Busbar - 1 no. c) Outgoings (i) 29000CFM Smoke Extraction Fans - 8 Nos., feeding from Suitable rated Starters; (ii) 10000CFM Axial Fan - 1 No. (for Staircase pressurization basement), feeding from Suitable rated Starter; (iii) Required Spare(s); | 1.00 | Nos. | 1.00 | 267860.00 | 267860.00 | 2156250.00 | 2156250.00 | 720938.00 | 720938.00 | 423321.00 | 423321.00 | 2156250.00 | Harsh Constructions PVt Ltd
2.10 | Design, Fabrication, Supply, Installation, Testing & Commissioning of following Ventilation Sub Panels considering the items/ equipments not limited to the mentioned below along with necessary control wiring, testing, painting etc. complete to be done complying with the construction specifications defined in the Contract Agreement. a) Incomer - 1 no. feeding from Main Ventilation Panel; b) Main Busbar - 1 no. c) Outgoings (i) 31000CFM Axial Fans - 4 Nos., feeding from Suitable rated Starters; (ii) 20000CFM Axial Fan - 4 Nos., feeding from Suitable rated Starters; (iii) 14500CFM Axial Fan - 1 No., feeding from Suitable rated Starters; (iv) Required Spare(s); Ventilation Sub Panel - 1 (Basement -8.5M) | 1.00 | Nos. | 22.00 | 267860.00 | 267860.00 | 3500012.00 | 3500012.00 | 807450.00 | 807450.00 | 423321.00 | 423321.00 | 3500012.00 | Harsh Constructions PVt Ltd
2.10 | Design, Fabrication, Supply, Installation, Testing & Commissioning of following Ventilation Sub Panels considering the items/ equipments not limited to the mentioned below along with necessary control wiring, testing, painting etc. complete to be done complying with the construction specifications defined in the Contract Agreement. a) Incomer - 1 no. feeding from Main Ventilation Panel; b) Main Busbar - 1 no. c) Outgoings (i) 31000CFM Axial Fans - 4 Nos., feeding from Suitable rated Starters; (ii) 20000CFM Axial Fan - 4 Nos., feeding from Suitable rated Starters; (iii) 14500CFM Axial Fan - 1 No., feeding from Suitable rated Starters; (iv) Required Spare(s); Ventilation Sub Panel - 2 (Basement -8.5M) | 1.00 | Nos. | 0.00 | 267860.00 | 267860.00 | 2400235.00 | 2400235.00 | 807450.00 | 807450.00 | 423321.00 | 423321.00 | 2400235.00 | Harsh Constructions PVt Ltd
2.10 | Design, Fabrication, Supply, Installation, Testing & Commissioning of following Ventilation Sub Panels considering the items/ equipments not limited to the mentioned below along with necessary control wiring, testing, painting etc. complete to be done complying with the construction specifications defined in the Contract Agreement. a) Incomer - 1 no. feeding from Main Ventilation Panel; b) Main Busbar - 1 no. c) Outgoings (i) 31000CFM Axial Fans - 4 Nos., feeding from Suitable rated Starters; (ii) 20000CFM Axial Fan - 4 Nos., feeding from Suitable rated Starters; (iii) 14500CFM Axial Fan - 1 No., feeding from Suitable rated Starters; (iv) Required Spare(s); Ventilation Sub Panel - 3 (Basement -8.5M) | 1.00 | Nos. | 1.00 | 267860.00 | 267860.00 | 3593750.00 | 3593750.00 | 807450.00 | 807450.00 | 423321.00 | 423321.00 | 3593750.00 | Harsh Constructions PVt Ltd
2.10 | Design, Fabrication, Supply, Installation, Testing & Commissioning of following Ventilation Sub Panels considering the items/ equipments not limited to the mentioned below along with necessary control wiring, testing, painting etc. complete to be done complying with the construction specifications defined in the Contract Agreement. a) Incomer - 1 no. feeding from Main Ventilation Panel; b) Main Busbar - 1 no. c) Outgoings (i) 31000CFM Axial Fans - 4 Nos., feeding from Suitable rated Starters; (ii) 20000CFM Axial Fan - 4 Nos., feeding from Suitable rated Starters; (iii) 14500CFM Axial Fan - 1 No., feeding from Suitable rated Starters; (iv) Required Spare(s); Ventilation Sub Panel - 4 (Basement -8.5M) | 1.00 | Nos. | 22.00 | 267860.00 | 267860.00 | 3593750.00 | 3593750.00 | 807450.00 | 807450.00 | 423321.00 | 423321.00 | 3593750.00 | Harsh Constructions PVt Ltd
2.10 | Design, Fabrication, Supply, Installation, Testing & Commissioning of Starter Panels for following items considering the items/ equipments not limited to the mentioned below along with necessary control wiring, testing, painting etc. complete to be done complying with the construction specifications defined in the Contract Agreement. Electrical Starter Panel feeding 5000 CFM Fresh Air Axial Fans required for MEP Trench | 1.00 | Nos. | 0.00 | 111610.00 | 111610.00 | 1078125.00 | 1078125.00 | 92280.00 | 92280.00 | 253992.00 | 253992.00 | 1078125.00 | Harsh Constructions PVt Ltd
2.10 | Design, Fabrication, Supply, Installation, Testing & Commissioning of Starter Panels for following items considering the items/ equipments not limited to the mentioned below along with necessary control wiring, testing, painting etc. complete to be done complying with the construction specifications defined in the Contract Agreement. Electrical Starter Panel for STP Ventilation | 1.00 | Nos. | 1.00 | 111610.00 | 111610.00 | 1365625.00 | 1365625.00 | 88243.00 | 88243.00 | 253992.00 | 253992.00 | 1365625.00 | Harsh Constructions PVt Ltd
2.10 | Fabrication, Supply, Installation, Testing & Commissioning of following Main Meter Board Panel considering the items/ equipments not limited to the mentioned below along with necessary control wiring, testing, painting etc. complete to be done complying with the construction specifications defined in the Contract Agreement. Incomers - Incomers are MOULDED CASE CIRCUIT BREAKER complete with following accessories: a) MicroProcessor based O/C, S/C & E/F release; b) Extended door operating handle; c) 1C/O Aux. & trip Contact; d) Mechanical Interlocking; e) Shunt Trip Coil, 230V AC; LEGRAND Make, DRX type, 630A FP, 36KA MCCB - 02 Nos.; Buscoupler- Buscoupler MOULDED CASE CIRCUIT BREAKER complete with following accessories: a) MicroProcessor based O/C, S/C & E/F release; b) Extended door operating handle; c) 1C/O Aux. & trip Contact; d) Shunt Trip Coil, 230V AC; LEGRAND Make, DRX type, 630A FP, 36KA MCCB - 01 No.; Outgoings - Outgoings are MOULDED CASE CIRCUIT BREAKERS complete with following accessories; a) Thermal Magnetic O/C & S/C release; b) Extended door operating handle; c) 1C/O Aux. & trip Contact; LEGRAND make, DRX Type, 250A FP,36KA MCCB - 02 Nos.; LEGRAND make, DRX Type, 200A FP,36KA MCCB - 02 Nos.; LEGRAND make, DRX Type, 160A FP,36KA MCCB - 02 Nos.; LEGRAND make, DRX Type, 125A FP,36KA MCCB - 02 Nos.; LEGRAND make, DRX Type, 100A FP,36KA MCCB - 04 Nos.; LEGRAND make, DRX Type, 63A FP,36KA MCCB - 04 Nos.; All are LEGRAND Make switchgears Busbar - 3Ph, 415V, AC, 50Hz, 630A, FP, AL BUSBAR And, other accessories including Multifunction meters, Resin Cast CT's, Indicating lights, SPD, "C" Curve MCB's, Space Heaters, Thermostat, etc. complete | 1.00 | Nos. | 22.00 | 781250.00 | 781250.00 | 4384375.00 | 4384375.00 | 1121563.00 | 1121563.00 | 1269962.00 | 1269962.00 | 4384375.00 | Harsh Constructions PVt Ltd
2.10 | APFC Panels Installation, Testing & Commissioning of existing ADLEC make 500KVAR + 160A ACTIVE FILTER HYBRID APFC PANEL located at Utility Building to be done along with relevant control cabling, connections, etc. complete as per the approved technical data sheets, drawings, details in Bill of materials and as per relevant specifications defined in the contract agreement. | 2.00 | Nos. | 0.00 | 83100.00 | 166200.00 | 1796875.00 | 3593750.00 | 76685.00 | 153370.00 | 118125.00 | 236250.00 | 3593750.00 | Harsh Constructions PVt Ltd
2.10 | 500KVAR + 160A ACTIVE FILTER HYBRID APFC PANEL Incomer - 1600A TP EDO ACB (μPROCESSOR BASED O/C, S/C & E/F release)- 01 No. Outgoings - 250A TP MCCB - 04 Nos. (THERMAL MAGNETIC O/C & S/C·RELEASE). 125A TP MCCB - 02 Nos. (THERMAL MAGNETIC O/C & S/C·RELEASE). 63A TP MCCB - 04 Nos. (THERMAL MAGNETIC O/C & S/C·RELEASE) POWER CONTACTOR 230V AC, AC3 DUTY - 250A, TP - 03 Nos. CAPACITOR DUTY CONTACTOR, 230V AC - 50KVAR (1No.) - 08 Nos.; 25KVAR (1No.) - 04 Nos. MCB's - 6A, SP, (10KA) - 1 Set; 10A DP (10KA) - 01 MICROPROCESSOR BASED A.P.F.C. RELAY, 12 STAGE - 230V AC, CTR:-/5A - 01 No. Above all are of LEGRAND Make. BusBar - 3ph,415V AC, 50Hz,1600A, TP, "AL." BUS BAR. And, other accessories including Resin Cast CT's, Ammeters, Breaker Control switch, Auto/ Manual selector switch, Indicating lights, Push Buttons, Power Capacitors, 14% Detuned Filter, Off delay timer, Cooling Fan, LED light, Door Switch, Toggle switch, Auxiliary Contactor, Space heaters, Thermostat, 160A ACTIVE FILTER 3-PH 4-WIRE 415V RACK MODULE, HMI 7" etc. complete. Supply, Installation, Testing and Commissioining of Fire Trace Suppression System inside existing ADLEC make 500KVAR + 160A ACTIVE FILTER HYBRID APFC PANEL located at Utility Block (details of panel are mentioned above) required for the efficient and prompt Fire Suppression etc. complete as per the contract agreement. | 2.00 | Nos. | 1.00 | 324650.00 | 649300.00 | 5821875.00 | 11643750.00 | 299589.00 | 599178.00 | 221504.00 | 443008.00 | 11643750.00 | Harsh Constructions PVt Ltd
2.10 | 500KVAR + 160A ACTIVE FILTER HYBRID APFC PANEL Incomer - 1600A TP EDO ACB (μPROCESSOR BASED O/C, S/C & E/F release)- 01 No. Outgoings - 250A TP MCCB - 04 Nos. (THERMAL MAGNETIC O/C & S/C·RELEASE). 125A TP MCCB - 02 Nos. (THERMAL MAGNETIC O/C & S/C·RELEASE). 63A TP MCCB - 04 Nos. (THERMAL MAGNETIC O/C & S/C·RELEASE) POWER CONTACTOR 230V AC, AC3 DUTY - 250A, TP - 03 Nos. CAPACITOR DUTY CONTACTOR, 230V AC - 50KVAR (1No.) - 08 Nos.; 25KVAR (1No.) - 04 Nos. MCB's - 6A, SP, (10KA) - 1 Set; 10A DP (10KA) - 01 MICROPROCESSOR BASED A.P.F.C. RELAY, 12 STAGE - 230V AC, CTR:-/5A - 01 No. Above all are of LEGRAND Make. BusBar - 3ph,415V AC, 50Hz,1600A, TP, "AL." BUS BAR. And, other accessories including Resin Cast CT's, Ammeters, Breaker Control switch, Auto/ Manual selector switch, Indicating lights, Push Buttons, Power Capacitors, 14% Detuned Filter, Off delay timer, Cooling Fan, LED light, Door Switch, Toggle switch, Auxiliary Contactor, Space heaters, Thermostat, 160A ACTIVE FILTER 3-PH 4-WIRE 415V RACK MODULE, HMI 7" etc. complete. Testing & Commissioning of existing ADLEC make 400KVAR + 130A ACTIVE FILTER HYBRID APFC PANEL located at Passenger Terminal Building to be done along with relevant control cabling, connections, etc. complete as per the approved technical data sheets, drawings, details in Bill of materials and as per relevant specifications defined in the contract agreement. | 2.00 | Nos. | 22.00 | 90750.00 | 181500.00 | 4312500.00 | 8625000.00 | 83745.00 | 167490.00 | 94500.00 | 189000.00 | 8625000.00 | Harsh Constructions PVt Ltd
2.10 | 400KVAR + 130A ACTIVE FILTER HYBRID APFC PANEL Incomer - 1250A TP EDO ACB (μPROCESSOR BASED O/C, S/C & E/F release)- 01 No. Outgoings - 250A TP MCCB - 02 Nos. (THERMAL MAGNETIC O/C & S/C·RELEASE). 200A TP MCCB - 01 No. (THERMAL MAGNETIC O/C & S/C·RELEASE). 125A TP MCCB - 02 Nos. (THERMAL MAGNETIC O/C & S/C·RELEASE). 63A TP MCCB - 02 Nos. (THERMAL MAGNETIC O/C & S/C·RELEASE) POWER CONTACTOR 230V AC, AC3 DUTY - 200A, TP - 03 Nos. CAPACITOR DUTY CONTACTOR, 230V AC - 50KVAR (1No.) - 07 Nos.; 25KVAR (1No.) - 02 Nos. MCB's - 6A, SP, (10KA) - 1 Set; 10A DP (10KA) - 01 MICROPROCESSOR BASED A.P.F.C. RELAY, 12 STAGE - 230V AC, CTR:-/5A - 01 No. Above all are of LEGRAND Make. BusBar - 3ph,415V AC, 50Hz,1600A, TP, "AL." BUS BAR And, other accessories including Resin Cast CT's, Ammeters, Breaker Control switch, Auto/ Manual selector switch, Indicating lights, Push Buttons, Power Capacitors, 14% Detuned Filter, Off delay timer, Cooling Fan, LED light, Door Switch, Toggle switch, Auxiliary Contactor, Space heaters, Thermostat, 130A ACTIVE FILTER 3-PH 4-WIRE 415V RACK MODULE, HMI 7" etc. complete. Supply, Installation, Testing and Commissioining of Fire Trace Suppression System inside existing ADLEC make 400KVAR + 130A ACTIVE FILTER HYBRID APFC PANEL located at Passenger terminal building (details of panel are mentioned above) required for the efficient and prompt Fire Suppression etc. complete as per the contract agreement. | 2.00 | Nos. | 0.00 | 324650.00 | 649300.00 | 4815625.00 | 9631250.00 | 299589.00 | 599178.00 | 177204.00 | 354408.00 | 9631250.00 | Harsh Constructions PVt Ltd
2.11 | SANDWICHED BUS DUCTS Supplying, installing by suspension on ceiling, testing and commissioning of following capacity/ rating SANDWICHED BUS DUCTS of Aluminum, insulated with minimum Class F. The Busbar trunking housing shall be totally enclosed non-ventilated for protection against mechanical damage and dust accumulation. The busbar trunking housing shall be constructed of electro-galvanized steel and aluminium to reduce hysteresis and eddy current losses and shall be provided with suitable protective finish. Busduct shall be fire-proof barrier with minimum of 2 hrs to restrict the spread of fire to adjacent section. The equipment specified in the specification shall be designed, manufactured and tested in accordance with latest relevant British Standards or IEC Codes. IEC 61439 (Part-6): Bus Truncking System; IEC 60529:Degree of Protection provided by enclosures. IEC 60068-3-3 : UBC/Indian Seismic Standard and complying all the technical specifications defined in the contract agreement and shall comply as per the approved shop drawings. 4000A Run1 - 2000KVA Dry Type Transformer-1 to Main LT Panel (Location : Utility Block) Run2 - 2000KVA Dry Type Transformer-2 to Main LT Panel (Location : Utility Block) | 17.90 | Mtr | 1.00 | 197410.00 | 3533639.00 | 194063.00 | 3473727.70 | 182168.00 | 3260807.20 | 176495.00 | 3159260.50 | 3533639.00 | KMV Projects Limited
2.11 | SANDWICHED BUS DUCTS Supplying, installing by suspension on ceiling, testing and commissioning of following capacity/ rating SANDWICHED BUS DUCTS of Aluminum, insulated with minimum Class F. The Busbar trunking housing shall be totally enclosed non-ventilated for protection against mechanical damage and dust accumulation. The busbar trunking housing shall be constructed of electro-galvanized steel and aluminium to reduce hysteresis and eddy current losses and shall be provided with suitable protective finish. Busduct shall be fire-proof barrier with minimum of 2 hrs to restrict the spread of fire to adjacent section. The equipment specified in the specification shall be designed, manufactured and tested in accordance with latest relevant British Standards or IEC Codes. IEC 61439 (Part-6): Bus Truncking System; IEC 60529:Degree of Protection provided by enclosures. IEC 60068-3-3 : UBC/Indian Seismic Standard and complying all the technical specifications defined in the contract agreement and shall comply as per the approved shop drawings. 3200A Run1 - 1600KVA Dry Type Transformer-1 to Main LT Panel (Location : PTB) Run2 - 1600KVA Dry Type Transformer-2 to Main LT Panel (Location : PTB) | 18.88 | Mtr | 22.00 | 133800.00 | 2526144.00 | 183281.00 | 3460345.28 | 123470.00 | 2331113.60 | 156516.00 | 2955022.08 | 3460345.28 | Harsh Constructions PVt Ltd
2.11 | UPS Installation, Testing & Commissioining of following capacity UPS units along with the installation of Racks, Batteries, control cables, accessories, etc. complete required for the installation of UPS and as per the relevant technical data sheets, drawings, specifications mentioned in the Contract agreement. Supply, installation, testing and commissioning of required number and rating of batteries as per approved technical data sheets is included in this item. 80 KVA (2 Working + 1 Standby) | 3.00 | Nos. | 0.00 | 900990.00 | 2702970.00 | 86250.00 | 258750.00 | 831433.00 | 2494299.00 | 138600.00 | 415800.00 | 2702970.00 | KMV Projects Limited
2.11 | UPS Installation, Testing & Commissioining of following capacity UPS units along with the installation of Racks, Batteries, control cables, accessories, etc. complete required for the installation of UPS and as per the relevant technical data sheets, drawings, specifications mentioned in the Contract agreement. Supply, installation, testing and commissioning of required number and rating of batteries as per approved technical data sheets is included in this item. 60 KVA (2 Working + 1 Standby) | 3.00 | Nos. | 1.00 | 661655.00 | 1984965.00 | 64688.00 | 194064.00 | 610573.00 | 1831719.00 | 103950.00 | 311850.00 | 1984965.00 | KMV Projects Limited
2.11 | UPS Installation, Testing & Commissioining of following capacity UPS units along with the installation of Racks, Batteries, control cables, accessories, etc. complete required for the installation of UPS and as per the relevant technical data sheets, drawings, specifications mentioned in the Contract agreement. Supply, installation, testing and commissioning of required number and rating of batteries as per approved technical data sheets is included in this item. 2 KVA (2 Working + 1 Standby) | 3.00 | Nos. | 22.00 | 69170.00 | 207510.00 | 17250.00 | 51750.00 | 63831.00 | 191493.00 | 6930.00 | 20790.00 | 207510.00 | KMV Projects Limited
2.11 | LIGHTNING PROTECTION SYSTEM Air-Termination Rods for Metal Roofs Supply, Installation, Testing and Commissioning of Air-Termination Rods for Metal Roofs complying following specifications and as per the technical specifications defined in the Contract agreement. Total length (Ø16 / 10 mm) = 2000 mm Material of air-termination rod = AL Material of braces, Nut/ Washer = SS Thread = M16 Weight = 2.2 Kg Standard = EN 62561-(1+2) Make - DEHN DEHN Part No. FS 16 10 2000 MD AL V2A (123 021) | 89.00 | Nos. | 0.00 | 8560.00 | 761840.00 | 40250.00 | 3582250.00 | 7901.00 | 703189.00 | 5663.00 | 504007.00 | 3582250.00 | Harsh Constructions PVt Ltd
2.11 | LIGHTNING PROTECTION SYSTEM Installation, Testing and Commissioning of existing Air-Termination Rods for Metal Roofs complying following specifications and as per the technical specifications defined in the Contract agreement. Total length (Ø16 / 10 mm) = 2000 mm Material of air-termination rod = AL Material of braces, Nut/ Washer = SS Thread = M16 Weight = 2.2 Kg Standard = EN 62561-(1+2) Make - DEHN DEHN Part No. FS 16 10 2000 MD AL V2A (123 021) | 50.00 | Nos. | 1.00 | 1500.00 | 75000.00 | 14375.00 | 718750.00 | 1385.00 | 69250.00 | 1244.00 | 62200.00 | 718750.00 | Harsh Constructions PVt Ltd
2.11 | LIGHTNING PROTECTION SYSTEM Supply, Installation, Testing and Commissioning of Air-Termination Rods for Metal Roofs complying following specifications and as per the technical specifications defined in the Contract agreement. Total length (Ø22 / 16 / 10 mm): 3500 mm Profile distance: 230-520 mm Fixing : [4x] Ø11 mm Material of braces: StSt Material of air-termination rod: Al / StSt Standard: EN 62561-(1+2) Make: DEHN Type: FS 22 16 10 3500 SK AL V2A DEHN Part No.: 123435 | 27.00 | Nos. | 22.00 | 28605.00 | 772335.00 | 45281.00 | 1222587.00 | 26396.00 | 712692.00 | 35513.00 | 958851.00 | 1222587.00 | Harsh Constructions PVt Ltd
2.11 | LIGHTNING PROTECTION SYSTEM Installation, Testing and Commissioning of existing Air-Termination Rods for Metal Roofs complying following specifications and as per the technical specifications defined in the Contract agreement. Total length (Ø22 / 16 / 10 mm): 3500 mm Profile distance: 230-520 mm Fixing : [4x] Ø11 mm Material of braces: StSt Material of air-termination rod: Al / StSt Standard: EN 62561-(1+2) Make: DEHN Type: FS 22 16 10 3500 SK AL V2A DEHN Part No.: 123435 | 20.00 | Nos. | 0.00 | 2250.00 | 45000.00 | 17969.00 | 359380.00 | 2077.00 | 41540.00 | 7797.00 | 155940.00 | 359380.00 | Harsh Constructions PVt Ltd
2.12 | Roof Conductor Holders for Metal Roofs Supply, Installation, Testing and Commissioning of Roof Conductor Holders for Metal Roofs complying following specifications and as per the technical specifications defined in the Contract agreement. Material of roof conductor holder = SS Conductor support Rd = 6-10 mm Standard = EN 62561-1 Make - DEHN DEHN Part No. DLH KB 6.10 RSF20.25 V2A (223 010) | 3314.00 | Nos. | 1.00 | 815.00 | 2700910.00 | 755.00 | 2502070.00 | 754.00 | 2498756.00 | 215.00 | 712510.00 | 2700910.00 | KMV Projects Limited
2.12 | Roof Conductor Holders for Metal Roofs Installation, Testing and Commissioning of existing Roof Conductor Holders for Metal Roofs complying following specifications and as per the technical specifications defined in the Contract agreement. Material of roof conductor holder = SS Conductor support Rd = 6-10 mm Standard = EN 62561-1 Make - DEHN DEHN Part No. DLH KB 6.10 RSF20.25 V2A (223 010) | 1500.00 | Nos. | 22.00 | 120.00 | 180000.00 | 144.00 | 216000.00 | 101.00 | 151500.00 | 63.00 | 94500.00 | 216000.00 | Harsh Constructions PVt Ltd
2.12 | Cross units with intermediate plate for earth entry/air-termination rods Supply, Installation, Testing and Commissioning of Cross units with intermediate plate for earth entry/air-termination rods Cross units for aboveground and underground connections for connecting conductors in cross, parallel and T arrangement to earth entry or air-termination rods complying following specifications and as per the technical specifications defined in the Contract agreement. Material of clamp: StSt (V4A) Clamping range Rd / Rd: 16 / 8-10 mm Clamping range Rd / Fl: 16 / 30 mm Material of screw / nut: StSt (V4A) Material No.: 1.4571 / 1.4404 / 1.4401 ASTM / AISI:: 316Ti / 316L / 316 Intermediate plate: yes Standard: EN 62561-1 Make : DEHN Type: KS 8.10 16 FL30 ZP V4A DEHN Part No.: 319219 | 69.00 | Nos. | 0.00 | 2710.00 | 186990.00 | 3378.00 | 233082.00 | 2502.00 | 172638.00 | 506.00 | 34914.00 | 233082.00 | Harsh Constructions PVt Ltd
2.12 | Cross units with intermediate plate for earth entry/air-termination rods Installation, Testing and Commissioning of existing Cross units with intermediate plate for earth entry/air-termination rods Cross units for aboveground and underground connections for connecting conductors in cross, parallel and T arrangement to earth entry or air-termination rods complying following specifications and as per the technical specifications defined in the Contract agreement. Material of clamp: StSt (V4A) Clamping range Rd / Rd: 16 / 8-10 mm Clamping range Rd / Fl: 16 / 30 mm Material of screw / nut: StSt (V4A) Material No.: 1.4571 / 1.4404 / 1.4401 ASTM / AISI:: 316Ti / 316L / 316 Intermediate plate: yes Standard: EN 62561-1 Make : DEHN Type: KS 8.10 16 FL30 ZP V4A DEHN Part No.: 319219 | 70.00 | Nos. | 1.00 | 225.00 | 15750.00 | 180.00 | 12600.00 | 208.00 | 14560.00 | 128.00 | 8960.00 | 15750.00 | KMV Projects Limited
2.12 | Universal Connector for cross connections, T connections and parallel connections Supply, Installation, Testing and Commissioning of Universal Connector for cross connections, T connections and parallel connections complying following specifications and as per the technical specifications defined in the Contract agreement. Material of clamp: StSt Clamping range Rd: 8-10 mm Screw: M10 x 35 mm Standard: EN 62561-1 Make : DEHN Type: UV 8.10 KTP V2A DEHN Part No.: 315119 | 320.00 | Nos. | 22.00 | 620.00 | 198400.00 | 611.00 | 195520.00 | 571.00 | 182720.00 | 237.00 | 75840.00 | 198400.00 | KMV Projects Limited
2.12 | Universal Connector for cross connections, T connections and parallel connections Installation, Testing and Commissioning of Universal Connector for cross connections, T connections and parallel connections complying following specifications and as per the technical specifications defined in the Contract agreement. Material of clamp: StSt Clamping range Rd: 8-10 mm Screw: M10 x 35 mm Standard: EN 62561-1 Make : DEHN Type: UV 8.10 KTP V2A DEHN Part No.: 315119 | 300.00 | Nos. | 0.00 | 120.00 | 36000.00 | 72.00 | 21600.00 | 111.00 | 33300.00 | 86.00 | 25800.00 | 36000.00 | KMV Projects Limited
2.12 | Roof Conductor of diameter 8mm (Material - Copper conductor) Supply, Installation, Testing and Commissioning of Roof Conductor of diameter 8mm (Material - Copper conductor) as per the technical specifications defined in the Contract agreement. | 3465.00 | Mtr | 1.00 | 1185.00 | 4106025.00 | 1941.00 | 6725565.00 | 1093.00 | 3787245.00 | 1820.00 | 6306300.00 | 6725565.00 | Harsh Constructions PVt Ltd
2.12 | Roof Conductor of diameter 8mm (Material - Copper conductor) Installation, Testing and Commissioning of existing Roof Conductor of diameter 8mm (Material - Copper conductor) as per the technical specifications defined in the Contract agreement. | 1000.00 | Mtr | 22.00 | 120.00 | 120000.00 | 288.00 | 288000.00 | 111.00 | 111000.00 | 56.00 | 56000.00 | 288000.00 | Harsh Constructions PVt Ltd
2.12 | Conductor holder of type FB2 (fixed) for flat roofs Supply, Installation, Testing and Commissioning of Conductor holder of type FB2 (fixed) for flat roofs Roof conductor holder for attaching round conductors to flat roofs Type FB2 with two conductor supports Made of frost-resistant concrete and weather-resistant plastic, UV-stabilised Plastic and concrete part have to be recycled separately complying following specifications and as per the technical specifications defined in the Contract agreement. Type = with two conductor supports Material of conductor holder = plastic Colour of conductor holder = black Conductor support Rd = 8 mm Block: concrete (C35/45) Make : DEHN Type: DLH FB2 8 FE 141X86X70 DEHN Part No.: 253060 | 100.00 | Nos. | 0.00 | 445.00 | 44500.00 | 470.00 | 47000.00 | 409.00 | 40900.00 | 417.00 | 41700.00 | 47000.00 | Harsh Constructions PVt Ltd
2.12 | Conductor holder of type FB2 (fixed) for flat roofs Installation, Testing and Commissioning of Conductor holder of type FB2 (fixed) for flat roofs Roof conductor holder for attaching round conductors to flat roofs Type FB2 with two conductor supports Made of frost-resistant concrete and weather-resistant plastic, UV-stabilised Plastic and concrete part have to be recycled separately complying following specifications and as per the technical specifications defined in the Contract agreement. Type = with two conductor supports Material of conductor holder = plastic Colour of conductor holder = black Conductor support Rd = 8 mm Block: concrete (C35/45) Make : DEHN Type: DLH FB2 8 FE 141X86X70 DEHN Part No.: 253060 | 100.00 | Nos. | 1.00 | 75.00 | 7500.00 | 144.00 | 14400.00 | 70.00 | 7000.00 | 48.00 | 4800.00 | 14400.00 | Harsh Constructions PVt Ltd
2.13 | Conductor holder for fixing round conductors with a slotted saddle clamp, fixed conductor routing Supply, Installation, Testing and Commissioning of conductor holder for fixing round conductors with a slotted saddle clamp, fixed conductor routing. For use with different materials, e.g., Al, StSt, St/Zn and Cu. with female thread and with accessories Screw and gitty, Material SS 304 (M5 x 50 mm) complying following specifications and as per the technical specifications defined in the Contract agreement. Material of conductor holder: StSt Conductor support Rd: 8-10 mm Conductor support Fl: 20 mm Height of conductor holder: 20 mm Thread of conductor holder: M8 Standard = EN 62561-4 Make : DEHN Type: LH ZS 8.10 FL20 M8 V2A DEHN Part No.: 274110 + 036006 | 631.00 | Nos. | 22.00 | 405.00 | 255555.00 | 352.00 | 222112.00 | 373.00 | 235363.00 | 417.00 | 263127.00 | 263127.00 | KALPATARU PROJECTS INTERNATIONAL LIMITED
2.13 | Conductor holder for fixing round conductors with a slotted saddle clamp, fixed conductor routing Installation, Testing and Commissioning of conductor holder for fixing round conductors with a slotted saddle clamp, fixed conductor routing. For use with different materials, e.g., Al, StSt, St/Zn and Cu. with female thread and with accessories Screw and gitty, Material SS 304 (M5 x 50 mm) complying following specifications and as per the technical specifications defined in the Contract agreement. Material of conductor holder: StSt Conductor support Rd: 8-10 mm Conductor support Fl: 20 mm Height of conductor holder: 20 mm Thread of conductor holder: M8 Standard = EN 62561-4 Make : DEHN Type: LH ZS 8.10 FL20 M8 V2A DEHN Part No.: 274110 + 036006 | 725.00 | Nos. | 0.00 | 75.00 | 54375.00 | 72.00 | 52200.00 | 70.00 | 50750.00 | 48.00 | 34800.00 | 54375.00 | KMV Projects Limited
2.13 | Down Conductor of diameter 8mm (Material - Copper conductor) Supply, Installation, Testing and Commissioning of Down Conductor of diameter 8mm (Material - Copper conductor) as per the technical specifications defined in the Contract agreement. | 700.00 | Mtr | 1.00 | 1185.00 | 829500.00 | 1941.00 | 1358700.00 | 1093.00 | 765100.00 | 1820.00 | 1274000.00 | 1358700.00 | Harsh Constructions PVt Ltd
2.13 | Down Conductor of diameter 8mm (Material - Copper conductor) Installation, Testing and Commissioning of Down Conductor of diameter 8mm (Material - Copper conductor) as per the technical specifications defined in the Contract agreement. | 1400.00 | Mtr | 22.00 | 120.00 | 168000.00 | 288.00 | 403200.00 | 111.00 | 155400.00 | 56.00 | 78400.00 | 403200.00 | Harsh Constructions PVt Ltd
2.13 | Connection clamps for steel girders, vertical, with clamping piece, StSt Connection clamp for steel girders Heavy type, for connection to steel constructions Supply, Installation, Testing and Commissioning of Connection clamps for steel girders, vertical, with clamping piece, StSt Connection clamp for steel girders Heavy type, for connection to steel constructions complying following specifications and as per the technical specifications defined in the Contract agreement. Clamping range: 3-18 mm Material of clamp: StSt Clamping range Rd: 6-10 mm Connection with: clamping piece Standard: EN 62561-1 Make: DEHN Type: AK 6.10 KB S KBF3 18 V2A Part No.: 372119 | 400.00 | Nos. | 0.00 | 1230.00 | 492000.00 | 1078.00 | 431200.00 | 1136.00 | 454400.00 | 522.00 | 208800.00 | 492000.00 | KMV Projects Limited
2.13 | Connection clamps for steel girders, vertical, with clamping piece, StSt Connection clamp for steel girders Heavy type, for connection to steel constructions Installation, Testing and Commissioning of Connection clamps for steel girders, vertical, with clamping piece, StSt Connection clamp for steel girders Heavy type, for connection to steel constructions complying following specifications and as per the technical specifications defined in the Contract agreement. Clamping range: 3-18 mm Material of clamp: StSt Clamping range Rd: 6-10 mm Connection with: clamping piece Standard: EN 62561-1 Make: DEHN Type: AK 6.10 KB S KBF3 18 V2A Part No.: 372119 | 800.00 | Nos. | 1.00 | 225.00 | 180000.00 | 158.00 | 126400.00 | 208.00 | 166400.00 | 128.00 | 102400.00 | 180000.00 | KMV Projects Limited
2.13 | Connection clamps for steel girders, vertical, with clamping piece, StSt Connection clamp for steel girders Heavy type, for connection to steel constructions Supply, Installation, Testing and Commissioning of Pipe clamp according to DIN EN 62561-1, for integrating pipes into the protective and functional equipotential bonding according to IEC 60364-4-41/60364-5-54 (DIN VDE 0100-410/540) and lightning equipotential bonding according to IEC/DIN EN 62305-3, complete version with infinitely adjustable StSt tensioning strap, for connecting 1 conductor Rd D10mm or 1-2 conductors Rd D6-8mm or 4-50 mm2 (Solid/ stranded) complying as per the technical specifications defined in the Contract agreement. | 10.00 | Nos. | 22.00 | 925.00 | 9250.00 | 841.00 | 8410.00 | 392.00 | 3920.00 | 1292.00 | 12920.00 | 12920.00 | KALPATARU PROJECTS INTERNATIONAL LIMITED
2.13 | Connection clamps for steel girders, vertical, with clamping piece, StSt Connection clamp for steel girders Heavy type, for connection to steel constructions Supply, Installation, Testing and Commissioning of Lightning strike counter for recording discharge currents. For recording lightning and impulse currents in down conductors (including HVI Conductors), earthing und equipotential bonding systems complying following specifications and as per the technical specifications defined in the Contract agreement. Max. countable impulse current (10/350 μs) (Iimp) = 100 kA OLED display = Electronic counter 0–999 Internal power supply (battery operation) = 2x lithium battery, type CR17335 (replaceable) Operating temperature range (TU) = -20°C to +70°C For mounting on = Round/flat conductor, HVI, HVI light, HVI light plus, HVI power Conductor Clamping range Rd = 8-12; 12-20 / HVI 20-27 mm Clamping range Fl = 25-40 mm Enclosure material: Counter = thermoplastic, grey, UL 94 V-0 Installation point = Outdoor Area Degree of Protection = IP 67 Standard = IEC 62561-6 Make : DEHN Part No. DLSC 100 (599 101) | 8.00 | Nos. | 0.00 | 38505.00 | 308040.00 | 40969.00 | 327752.00 | 3551.00 | 28408.00 | 39054.00 | 312432.00 | 327752.00 | Harsh Constructions PVt Ltd
2.13 | Connection clamps for steel girders, vertical, with clamping piece, StSt Connection clamp for steel girders Heavy type, for connection to steel constructions Supply, Installation, Testing and Commissioning of UNI disconnecting clamp for connecting down conductors with earth entries with intermediate plate for a Rd and a Fl conductor complying following specifications and as per the technical specifications defined in the Contract agreement. Material: StSt Clamping range Rd / Fl: 8-10 / 30 mm Material thickness (t1) = 2.5 mm Standard: EN 62561-1 Make: DEHN Type: UTK 8.10 FL30 ZP V2A Part No.: 459139 | 104.00 | Nos. | 1.00 | 655.00 | 68120.00 | 467.00 | 48568.00 | 603.00 | 62712.00 | 522.00 | 54288.00 | 68120.00 | KMV Projects Limited
2.13 | Connection clamps for steel girders, vertical, with clamping piece, StSt Connection clamp for steel girders Heavy type, for connection to steel constructions Supply, Installation, Testing and Commissioning of GI Flat 25 x 6 mm complying following specifications along with the provision of GI Flat Holder complying following specifications and as per the technical specifications defined in the Contract agreement. Material = Hot dipped Galvanized Iron Cross Section = 150 mm2 Coating thickness = Avg. 85 microns. as per (IS 4759) Make: DEHN Part No.: 021004 | 1865.00 | Mtr | 22.00 | 615.00 | 1146975.00 | 934.00 | 1741910.00 | 600.00 | 1119000.00 | 317.00 | 591205.00 | 1741910.00 | Harsh Constructions PVt Ltd
2.14 | Supply, Installation, Testing and Commissioning of Earthing for Lightning Protection System (LPS) with provision of 17.2mm dia. 3 mtr. Copper bonded rod (1 No./ Set), Earth Enhancement Compound and Poly plastic pit Chamber along with SS Clamps for termination with all respects complete complying with the following specifications and as per the technical specifications defined in the Contract agreement. 1) Copper Bonded Rod (1 No./ Set) Diameter = 17.2 mm length = 3 m Material = Copper coated Steel Coating Thickness = minimum 250 microns Safe handling of Fault current in KA RMS & Sec = 25KA RMS for 1sec Approvals = Tested acc. IEC / EN 62561-2, UL 467 Weight = 5.47 Kg Make: DEHN Part No.: 062173
2.14 | 2) Earth Enhancement Compound Material = Carbon based backfill/earthing compound Physical State = Powder Colour = Black Smell = Odourless Fulgurite formation test at direct lightning (10/350 μsec), lightning long duration test at 100C = No fulgurites/Pass Environmentally Friendly = ROHS Certified Thermal stability = Stable (-60°C to +60°C for 24 Hours) Resistivity = < 0.12 ΩM Complying Standard = IEC 62561-7 Testing Approvals = Certified from NABL accredited Laboratories Corrosion Performance = Non-Corrosive/corrosion resistance test done as per IEC 62561-part 7. Leaching = Non-Leachable Hygroscopic nature = Highly hygroscopic Sulphur content, % by mass = <2% as per IEC 62561-part 7 Make: DEHN Model : DEHNterra Part No: 573011
2.14 | 3) Poly plastic pit Chamber Dimension = 300 x 300 x 260 mm (L x W x H) Material = Polymer Body & Cover Maximum Load = 5000 kg Make: DEHN Part No: 057006
2.14 | 4) SS clamp for termination (Small Clamp) Material = 316 grade stainless No. of Holes = 4 nos. Accessories = M8 (Nut and Bolt) Material of Nut & Bolt = SS Make: DEHN Part No: 035001
2.14 | For all above 1 to 4: | 122.00 | Set | 1.00 | 15985.00 | 1950170.00 | 38094.00 | 4647468.00 | 14749.00 | 1799378.00 | 36378.00 | 4438116.00 | 4647468.00 | Harsh Constructions PVt Ltd
2.14 | Supply, Installation, Testing & Commissioning of Cross Units for above ground and underground connections, without intermediate plate, for two flat conductors. Material of clamp - St/Zn, having clamping range F1/ F1 30-40/ 30-40 mm & complied as per standard EN 62561-1 | 122.00 | Nos. | 22.00 | 810.00 | 98820.00 | 2192.00 | 267424.00 | 749.00 | 91378.00 | 489.00 | 59658.00 | 267424.00 | Harsh Constructions PVt Ltd
2.14 | SCADA Supply, Installation, Testing & Commissioning of SCADA System having Energy Management Software along with RTU. Software shall be compliant with IEC61850 protocol. RTU shall have minimum 2 Nos. Ethernet ports, 1 No. RS232 port and 1 No. RS485 port. It shall be complied with IEC104, IEC101, IEC61850. RTU shall be having operating temperature of -40º C to +70º C. RTU shall be housed in vandal proof, lockable & secure MS cabinets along with necessary switchgears as required. Cost of Industrial Grade Newtork Switch along with LIU etc., is included and as per relevant technical specifications mentioned in the contract agreement. And, Supply, laying, termination, testing and commissioining of cables not limited to the mentioned below which are required for the successful functioning of the SCADA System are included in this item. a) Optical fibre cable along with suitable HDPE pipe b) 2C x 1.5 Sqmm ATC Shielded Armoured cable c) CAT6 Cable outdoor Armoured For Utility Building | 1.00 | Lot | 0.00 | 9242970.00 | 9242970.00 | 5246875.00 | 5246875.00 | 1499550.00 | 1499550.00 | 13334363.00 | 13334363.00 | 13334363.00 | KALPATARU PROJECTS INTERNATIONAL LIMITED
2.14 | SCADA Supply, Installation, Testing & Commissioning of SCADA System having Energy Management Software along with RTU. Software shall be compliant with IEC61850 protocol. RTU shall have minimum 2 Nos. Ethernet ports, 1 No. RS232 port and 1 No. RS485 port. It shall be complied with IEC104, IEC101, IEC61850. RTU shall be having operating temperature of -40º C to +70º C. RTU shall be housed in vandal proof, lockable & secure MS cabinets along with necessary switchgears as required. Cost of Industrial Grade Newtork Switch along with LIU etc., is included and as per relevant technical specifications mentioned in the contract agreement. And, Supply, laying, termination, testing and commissioining of cables not limited to the mentioned below which are required for the successful functioning of the SCADA System are included in this item. a) Optical fibre cable along with suitable HDPE pipe b) 2C x 1.5 Sqmm ATC Shielded Armoured cable c) CAT6 Cable outdoor Armoured For PTB Block | 1.00 | Lot | 1.00 | 3132030.00 | 3132030.00 | 5246875.00 | 5246875.00 | 1499550.00 | 1499550.00 | 4518416.00 | 4518416.00 | 5246875.00 | Harsh Constructions PVt Ltd
2.14 | Design, engineering, supply, installation, testing, and commissioning of a Grid-Interactive Solar Photo Voltaic (SPV) Power Plant of minimum 300 KWp capacity for utilization of DAY TIME CAPTIVE LOAD for internal consumption. The system shall be designed to supplement grid power during the day and must include automatic synchronization and shutdown features. This scope covers all equipment, components, and balance of system EXCEPT for the supply of Solar PV Modules, which have been provided by Airports Authority of India (546 nos. x 550Wp PV Panels) and not limited to the mentioned below etc. complete and as per the construction specifications defined in the contract agreement.
2.14 | 1) Power Conditioning Units (String Inverters) • Capacity: Multiple 50kW string inverters featuring high efficiency (>98%) and IP65 protection. • Technology: Integrated microprocessor-based MPPT to maximize energy drawn from the SPV array. • Features: LCD display for viewing parameters like DC/AC power, voltage, current, and cumulative kWh. • Protection: Integrated anti-islanding, over-voltage, short circuit, and insulation monitoring.
2.15 | 2) Module Mounting Structure (MMS) • Material: Structural components made of anodized aluminum with adequate strength. • Durability: Designed to withstand wind speeds of 150 km/h. • Fasteners: All mounting fasteners and clamps shall be stainless steel grade SS 316. • Installation: Installation of pre-supplied PV panels onto structures without drilling additional holes in module frames.
2.15 | 3) DC Junction Boxes (DC JBs) • Enclosure: Made of FRP, dust, water, and vermin proof with IP65 protection. • Protection: Equipped with Surge Protection Devices (SPD) and fuse protection for both positive and negative DC cables.
2.15 | 4) AC Distribution Board (ACDB) • Construction: Fabricated from minimum 2mm thick sheet steel with epoxy powder coating. • Switchgear: Utilizes MCCBs with a breaking capacity of at least 36kA; no MCBs allowed for protection. • Metering: Integrated 7-digit digital energy meter displaying net kWh, kVARh, and peak kW demand.
2.15 | 5) SCADA & Remote Monitoring System • Monitoring: Simultaneous data logging and display for DC and AC parameters, meeting IEC 61724. • Sensors: Includes a Class II Pyranometer, anemometer for wind speed, and ambient/module temperature probes. • Reporting: Automatic generation of daily reports including units produced and Performance Ratio (PR).
2.15 | 6) Balance of System (Cabling, Earthing & Safety) • Cabling: UV-stabilized, single-core copper DC cables (max 1.5% drop) and armored XLPE AC cables (max 2.0% drop). • Earthing: System resistance not exceeding 5 ohms with chemical-based earthing electrodes. • Lightning Protection: Protection as per NBC 2016 / IEC 62305 using required number of Lightning Arrestors. • Cleaning System: Water pump and U-PVC piping with access nozzles at 10m intervals for module cleaning.
2.15 | 7) Step-Up Transformer (Inverter Duty) • Rating: 3-phase, 50 Hz transformer conforming to IS: 2026 or equivalent. • Features: Off-Circuit Tap Changer (+5% to -10%), Buchholz relay, and silica gel breather.
2.15 | 8) Testing and Commissioning • Inspection: OEM factory inspection in the presence of Client representative. • PR Test: A Performance Ratio (PR) Test conducted for a minimum of two weeks after successful SAT. • Approvals: Obtaining all necessary CEA, MNRE, or Statutory body approvals and energization certificates. • Performance Guarantee: Final payment based on achieving 500 KW output as per site conditions.
2.15 | For all above 1 to 8: | 1.00 | Job | 22.00 | 17096250.00 | 17096250.00 | 21562500.00 | 21562500.00 | 15776420.00 | 15776420.00 | 16917012.00 | 16917012.00 | 21562500.00 | Harsh Constructions PVt Ltd
2.15 | Fabrication, S.I.T.C of MV LT STP Panel confirming to IEC 61439 with double door, outer shell, all inner covers and partitions made of 2mm thick CRCA sheet steel, dust tight, vermin proof, totally enclosed, cubicle type, floor mounting, free standing, suitable for operation at 415 V, 3 phase, 4 wire, 50 Hz, A.C. Power Supply System complete with all accessories, interconnection, connection, earthing, painting, grouting, providing pedastal UPTO THE HEIGHT OF 450 MM, Cable Entry provision etc. as required and comprising of following:
2.15 | One incomming Main Four Pole MCCB with microprocessor based release having variable current settings of O/L, S/C & inbuilt E/F protection release of required capacity suitable rating. Including Extended rotary operating mechanism with door interlocking with defeat feature and padlock facility. MCCB should have spreader links & phase barriers
2.16 | MCCB/MPCB, one for each motor
2.16 | Fully automatic DOL / star delta starters suitable for different motors / pumps used in the STP. Upto 7.5 HP DOL may be used and above star/delta starter used with push buttons one for each motor and on/off indicating lamps.
2.16 | Single phasing preventors of appropriate rating for each motor.
2.16 | rotary type selector switch
2.16 | Panel type Digital ampere meters with one set Suitable C.Ts, one for incoming main and one for each above 7.5 HP motor shall be provided with rotary selector switch to monitor line currents.
2.16 | Panel type Digital volt meters , on incoming main with rotary selecting switch to monitor voltage between phase to neutral and phase to phase.
2.16 | R,Y&B phase indicating lamp (LED type) with 6A control SP MCB for incoming main
2.16 | Rotary switch for manual or auto operation for each pump
2.16 | Fully taped separate aluminium bus bar of required capacity for normal and emergency supply.
2.16 | ON, OFF, TRIP Indication (LED type).
2.17 | The panel shall be pre-wired with coded wiring. All interconnecting wiring from incoming main to switchgear, meters and accessories within the switchboard panel shall have suitable copper ferrules
2.17 | Minimum 2 nos. spares of 63A MCCB's; And, Complete in all respect for D,S,I,T&C of Sewerage Treatment Plant System, with all accessories as per Construction specifications mentioned in tender document etc as required.
2.17 | For all above : | 1.00 | Each | 22.00 | 1575000.00 | 1575000.00 | 3881250.00 | 3881250.00 | 980475.00 | 980475.00 | 2116604.00 | 2116604.00 | 3881250.00 | Harsh Constructions PVt Ltd
2.17 | Fabrication, supplying, Installation testing & commissioning of Electrical control panel of cubical construction, floor mounted type, fabricated out of 2mm thick CRCA sheet, compartmentalised with hinged lockable doors, dust and vermin proof, powder coated of approved shade after 7 tank treatment process, cable alley, inter-connection with suitable size copper conductor cable/solid copper strip, having switchgears and accessories, mountings and internal wiring, earth terminals, numbering etc. complete in all respect, suitable for main fire pump, pressurisation pump & diesel pump set complete as per Construction specification swith following in coming and Outgoings, suitable for operation on 415V, 3 phase, 50Hz Ac Supply with enclosure protection class IP 42 as required
2.17 | Incoming Suitable MCCB, Ics=100% Icu rating for outgoings mentioned below with Digital Voltmeter 0-500V with selector switch Ammeter (0-630 A) with selector swtich & CTs etc. LED type RYB phase indicating lamps, ON, OFF, trip indicating lamps
2.17 | Suitable Amps Set of Copper Bus Bar
2.17 | Outgoings Note : All outgoing feeders for pumps should have digital Ammeter with selector switches, and LED type ON, OFF, trip indicating lamps) 02 Nos Main Fire Pumps of capacity 90KW: suitable TPN MCCB, Ics=100% Icu, with fully automatic Star/Delta starter suitable for 90KW pump with overload protection, current sensing type single phase preventor complete with all acceessories and internal wiring required for automatic operation, selector switch for local/remote, auto/manual/OFF operation.
2.17 | 02 Nos Jockey Pump of capacity 7.5 KW suitable TPN MCCB, Ics=100% Icu, with Suitable HP fully automatic Star/Delta starter with overload protection, current sensing type single phase preventor complete with all acceessories and internal wiring required for automatic operation, selector switch for local/remote, auto/manual/OFF operation.
2.17 | 01 No Water curtain 18.5 KW suitable TPN MCCB, Ics=100% Icu, with Suitable HP fully automatic Star/Delta starter with overload protection, current sensing type single phase preventor complete with all acceessories and internal wiring required for automatic operation, selector switch for local/remote, auto/manual/OFF operation.
2.17 | 02 Diesel Engine Control Control for diesel engine comprising -Automatic/Manual selctor switch & 3 attempts starting device, timers and relays as required, push buttons, start/stop in manual mode Indicating lamp for high/ Low Lub. Oil pressure, High Water Temp and Engine on indication Battery charger suitbale for 12V/24 V DC with boost and trickle selector switch, 0-30 V DC volt meter, and 0-20 A DC Ammeter All standard relays and accessories for automatic operation of diesel engine System Controller Designing, Supply, Installation, Testing and commissioning of system controller to control operation of main electric fire pump, diesel pump, in sequence as per specification consisting of relays, timers. Sensors, annunciation window for fault indication, complete as per specification
2.18 | Minimum 2 nos. spares of 63A MCCB's; And, Complete in all respect for D,S,I,T&C of Firefighting System, with all accessories as per Construction specifications mentioned in tender document etc as required.
2.18 | For all above item: | 1.00 | Each | 22.00 | 764755.00 | 764755.00 | 4312500.00 | 4312500.00 | 1557225.00 | 1557225.00 | 1312295.00 | 1312295.00 | 4312500.00 | Harsh Constructions PVt Ltd
2.18 | Motor Control Centre (MCC) for WTP & RO System
2.18 | Design, Fabrication, Supplying, Installation, Testing and Commissioning for capacity of 290KLD Water Treatment Plant and 2000LPH RO Plant having dust and vermin proof indoor type (IP 42) floor mounted, modular type, totally enclosed, extendable Motor Control Centre (MCC) suitable for operation on 415 V, 50 Hz, 3 phase AC, 4 wire supply system, fabricated out of 4b compartmentalised design & covered with CRCA sheet steel of 2.0 mm thick for frame work, 1.6 mm thick for doors/ covers and 3.0 mm thick for gland plates including suitable TPN Aluminium bus bars of high conductivity, DMC/SMC supports for busbar sleeves, bottom base channel of section not less than 100 mm ISMC, connections from main busbar to switchgears using required Aluminium busbar / solid conductors, control wiring with 1.5 sqmm PVC insulated FRLS Copper conductor single core cable for voltage and 2.5 sqmm for current circuit, cable alleys, cable gland plates, common Copper earth bar of suitable size with 2 nos. earth studs etc. as required as per technical specification. The panel shall have short circuit withstand capacity 35 KA for 1.0 sec. Panel shall provided with required software and hardware for integration of all incoming & outgiong feeders with BMS system.
2.18 | INCOMER
2.18 | a) Suitable rating MCCB - 2 Nos. with Electrical & mechanical Interlocking arrangement.
2.18 | b) Suitable rating Aluminium bus bar - 1 Set
2.18 | c) Intellingent MFM digital to read V, A, KW, KWH having RS 485 Port with suitable rating resin cast CTs - 2 set
2.18 | d) Coloured LED (Red, Yellow, Blue) phase indicating lamps with 2 Amps. control MCBs.- 2 Sets of 3 Nos.
2.18 | OUTGOINGS (Shall be provided with suitable S/D or DOL Starter) :
2.19 | a) All outgoing shall be provided with ON indication lamp with 2A SP MCB for back up.
2.19 | b) Feeding to the equipments not limited to the mentioned below: (i) Raw Transfer Pumps (1w+1s) to feed the water to Water treatment system from Raw water tank (ii) Chemical Dosing Pumps (for Chlorination) (iii) Suitable capacity of Hydro Pneumatic pump sytem For Domestic use/ Wash basin in toilets in Terminal buliding and Uility buliding (1working set +1standby set, 3 pumps in each set) (iv) Raw Water Pump (1w+1s) (v) High pressure Pumps (vi) RO Membrance (1w+1s) (vii) Suitable capacity of Hydro Pneumatic pump sytem with control panel for Drinking water Use in Terminal buliding and Uility buliding (1working set +1standby set, 3 pumps in each set) (viii) Minimum 2 nos. spares of 63A MCCB's; (ix) complete in all respect for D,S,I,T&C of RO plant & water treatment system, with all accessories as per Construction specifications mentioned in tender document etc as required.
2.19 | For Panel described as above | 1.00 | Each | 1.00 | 1200000.00 | 1200000.00 | 6468750.00 | 6468750.00 | 986243.00 | 986243.00 | 1608618.00 | 1608618.00 | 6468750.00 | Harsh Constructions PVt Ltd
3.00 | D.G. Sets with AMF panels including associated works
3.00 | DG Sets Testing & commissioning of HT D.G. sets of 2250 KVA, 11KV Radiator cooled along with 11KV HT, control panel complete in all respects as indicated in the Contract Agreement. The D.G. Set shall again be tested for 12 hours at rated KW load and thereafter at 10% overload for one hour The required electrical load and all consumables including the fuel etc. shall be provided by the contractor and nothing extra shall be paid for this and all the other tests required as per the contract agreement through OEM of DG Sets. Also, the price quoted is inclusive of initial B-Check of all the DG Sets. Generator : Make - Cummins, Model No. - C2250 D5 P, Rating - Rating: 2250 KVA Diesel Engine : Make - Cummins, Model No. - QSK 60 G8, Rating - Rating: 2250 KVA Alternator : Make - STAMFORD, Model No. - HVSl804R, Rating : 2270 KVA for 11000 V Frame - FRAME HV 804 RWINDING 83 OEM - M/s JAKSON | 3.00 | Nos. | 0.00 | 1170000.00 | 3510000.00 | 287500.00 | 862500.00 | 1079676.00 | 3239028.00 | 1328907.00 | 3986721.00 | 3986721.00 | KALPATARU PROJECTS INTERNATIONAL LIMITED
3.00 | 3 NIS & 1 NGR Panel for 11KV DG Sets of 2250KVA Supply, Installation, Testing & Commissioning of 3 NIS & 1 NGR Panel with Cubcile Design, Compartmentalised, Free standing, floor mounted/ wall mounted construction as per the General arrangement drawing. Fabricated with CRCA sheet steel, Load-bearing members: 2.0 mm; Non-load bearing and partition sheets: 1.6 mm; Gland plates: 3.0 mm. Degree of Protection IP-55 for outdoor installation, featuring a canopy for weather protection. Seven-tank pre-treatment process followed by structure-finishing epoxy powder coating of minimum 50 microns in RAL-7032 Light Grey shade. Base Frame: Robust ISMC 75 channel base. NGR Section: • Rating: Punched Stainless Steel Grid (Ferro Chrome Aluminum Alloy) rated for 25A for 10 seconds. • Resistance: 254 Ohm . • Temperature Rise: Maximum temperature rise of 760deg C above ambient (50 deg C) • Protection: Equipped with 1 no. Earth Fault Relay (EFR) with 110V DC auxiliary supply. • Current Transformer: 1 no. resin-cast CT rated 30/1A, Class 5P10, 7.5VA for earth fault protection. Neutral Isolation Switch (NIS) Sections (3 Nos.): • HT Contactor: 1 no. 11kV, 400A, Single Pole (SP), Mechanical Latch type HT Contactor with 110V DC control. • Current Transformers: 4 nos. resin-cast CTs per section (12 total) rated 125/1A, Class PS • Control Logic: Auto/Manual selector switches, Start/Stop push buttons, and ON/OFF/AUTO status indication lamps (110V DC). • Timers: On-delay timers (0.6 to 10 min) for sequential operation. Power Pack and Auxiliaries • Control Supply: 110V DC Power Pack with battery backup (18AH), input 230V AC, continuous load 100W. • Busbars: Aluminum main busbars; Phase: 1x50x10 sq.mm; Earth: 1x50x6 sq.mm. • Thermal Management: Panel space heaters with thermostats (4 sets) and 1 no. exhaust fan in the NGR section. • Wiring: 1100V grade PVC copper flexible wires; 2.5 sq.mm for AC/DC circuits and 1.0 sq.mm for auxiliary circuits. Testing and Commissioning • Factory Testing: Routine tests as per relevant IS/IEC standards including high voltage test, insulation resistance test, and functional logic check. • Site Services: Installation, testing of NGR resistance value, CT polarity/ratio tests, contactor operation through PLC/C&R panel commands, and final commissioning | 1.00 | Nos. | 1.00 | 2543260.00 | 2543260.00 | 11500000.00 | 11500000.00 | 2404594.00 | 2404594.00 | 3882081.00 | 3882081.00 | 11500000.00 | Harsh Constructions PVt Ltd
3.00 | 11 KV DG RELAY AND PLC PANEL Design, Fabrication, supply, installation, testing, and commissioning of 11kV floor-mounted DG Relay and PLC Panel for electrical protection and synchronization. Panel shall be free-standing, floor-mounting enclosure with IP-42 degree of protection. Constructed with 3mm thick stretcher-leveled steel for front plates and 2mm for sides/doors. Includes Generator Differential (87G), Reverse Power (32), Loss of Excitation (40), Under/Over Voltage (27/59), Under/Over Frequency (81), and Trip Circuit Supervision (95). Digital Load Manager (Class 0.5) with RS485 port for SCADA, measuring MW, MVA, Trivector parameters, and Harmonics. Equipped with a Trip-Neutral-Close (T-N-C) pistol-grip control switch and Local/Remote selector switch. 16-window solid-state fascia annunciation system with hooter for electrical faults. 100V grade FRLS multi-strand flexible copper wire; 2.5 mm² for CT circuits and 1.5 mm² for control etc. etc. complete. for controlling the DG Operations and synchronization and changeover logic between DG and EB power supply and complying as per the construction specifications mentioned in the contract agreement. | 1.00 | Nos. | 22.00 | 7578125.00 | 7578125.00 | 17968750.00 | 17968750.00 | 1384200.00 | 1384200.00 | 13724391.00 | 13724391.00 | 17968750.00 | Harsh Constructions PVt Ltd
3.00 | ELECTRICAL CONTROL PANEL WITHOUT CIRCUIT BREAKER. Supply, Installation, Testing & Commissioning of ELECTRICAL CONTROL PANEL WITHOUT CIRCUIT BREAKER including all the relevant control cabling, connections, etc. complete. as per the technical specifications and functional requirements defined in the contract agreement | 3.00 | Nos. | 0.00 | 781250.00 | 2343750.00 | 718750.00 | 2156250.00 | 230700.00 | 692100.00 | 1151822.00 | 3455466.00 | 3455466.00 | KALPATARU PROJECTS INTERNATIONAL LIMITED
3.00 | HT ISOLATOR PANEL Supply, Installation, Testing & Commissioning of 11 KV HT ISOLATOR PANEL including all the relevant control cabling, connections, etc. complete. as per the technical specifications and functional requirements suitable for 11 kV 2250KVA DG Sets | 3.00 | Nos. | 1.00 | 781250.00 | 2343750.00 | 3593750.00 | 10781250.00 | 346050.00 | 1038150.00 | 1151822.00 | 3455466.00 | 10781250.00 | Harsh Constructions PVt Ltd
3.01 | BATTERY CHARGER & BATTERIES Supply, installation, testing and commissioning of 0-24 V Battery Charger & suitable numbers of maintance free batteries, Battery Charger shall be solid state, full wave fully controlled bridge, input suitable for single phase 230V +/- 10% AC suppply, conforming to degree of protection IP-42, Sheet steel enclosure 1.6mm thick, with automatic voltage regulation, current limiting circuitary, auto cut facility, smooth filter circuit switches, Ammeter & voltmeter on DC side, phase indicating lamps (LED type) on AC side complete in all respect with switchgear, earthing, powder coated painting etc as required. The battery charger shall have electronic health module which will monitor and indicate the health of connected batteries regularly. Suitable Iron angle stand for 2V, battery bank shall be provided. This price is including provision and installation of all relevant control cabling, connections, etc. complete as per the specifications defined in the contract agreement. 100 AH ( For Utility Sub station - 1 nos. & PTB Substation - 1 no.) | 2.00 | No. | 22.00 | 321595.00 | 643190.00 | 215625.00 | 431250.00 | 235156.00 | 470312.00 | 427259.00 | 854518.00 | 854518.00 | KALPATARU PROJECTS INTERNATIONAL LIMITED
3.01 | HSD TANK/ BULK OIL STORAGE TANK Supply, Installation, Testing & Commissioning of 25 KL capacity mild steel horizontal cylindrical underground HSD tank with shell 6mm and end plate 10mm thick suitable for underground installation complete with manhole accessories, fittings, piping inside the tank Decanting hose, bucket filter, foot valve etc. with paint with inside surface scrapped clean. Tank will be tested at works under Hydraulic test at 0.05 MPa before being painted as required as per specifications and complying with the construction specifications as per the contract agreement. a) Inlet and outlet connections. b) Vent pipe. c) Dip pipe assembly with calibration chart. d) 550 mm dia manhole with cover. e) Lifting lugs f) MS ladder g) Providing Anti corrosive Pypcoat (AW4) treatment h) Provision for level sensor (BMS) i) Earthing of HSD Tank HSD storage tank as described above | 1.00 | No. | 0.00 | 1047855.00 | 1047855.00 | 1789688.00 | 1789688.00 | 966962.00 | 966962.00 | 1120812.00 | 1120812.00 | 1789688.00 | Harsh Constructions PVt Ltd
3.01 | Supply,Erection and Laying , tesing and commissioning of following size of M.S. pipes of minimum Class C (Heavy guage) type conforming to IS : l239 with necessary clamps, supports, anti vibration mountings, hangers and fittings such as bends, tees, reducers etc. painted and complete as per specifications defined in the contract agreement. 80 mm dia. | 25.00 | Mtr | 1.00 | 3050.00 | 76250.00 | 2832.00 | 70800.00 | 2813.00 | 70325.00 | 2867.00 | 71675.00 | 76250.00 | KMV Projects Limited
3.01 | Supply,Erection and Laying , tesing and commissioning of following size of M.S. pipes of minimum Class C (Heavy guage) type conforming to IS : l239 with necessary clamps, supports, anti vibration mountings, hangers and fittings such as bends, tees, reducers etc. painted and complete as per specifications defined in the contract agreement. 65 mm dia. | 188.00 | Mtr | 22.00 | 2540.00 | 477520.00 | 2487.00 | 467556.00 | 3509.00 | 659692.00 | 2151.00 | 404388.00 | 659692.00 | KPC PROJECTS LIMITED
3.01 | Supply,Erection and Laying , tesing and commissioning of following size of M.S. pipes of minimum Class C (Heavy guage) type conforming to IS : l239 with necessary clamps, supports, anti vibration mountings, hangers and fittings such as bends, tees, reducers etc. painted and complete as per specifications defined in the contract agreement. 50 mm dia. | 255.00 | Mtr | 0.00 | 2080.00 | 530400.00 | 3306.00 | 843030.00 | 2815.00 | 717825.00 | 1793.00 | 457215.00 | 843030.00 | Harsh Constructions PVt Ltd
3.01 | Supply, Installation, Testing and Commissioining of Pot Strainer 80mm complying all the technical specifications defined in the contract agreement. | 1.00 | No. | 1.00 | 19665.00 | 19665.00 | 100625.00 | 100625.00 | 18146.00 | 18146.00 | 25385.00 | 25385.00 | 100625.00 | Harsh Constructions PVt Ltd
3.01 | Supply, Installation, Testing and Commissioining of 80mm Fuel Oil Flow meter with Strainer complying all the technical specifications defined in the contract agreement. | 1.00 | No. | 22.00 | 332790.00 | 332790.00 | 413281.00 | 413281.00 | 307097.00 | 307097.00 | 321173.00 | 321173.00 | 413281.00 | Harsh Constructions PVt Ltd
3.01 | Supply, installation, testing & commissioning of electrical driven rotary gear pumps (1 Working + 1 Standby) suitable for pumping of HSD consisting of following and complying with construction specifications as per Contract agreement : (i) Flame proof motor for fire protection pumping unit suitable for 415 + 10% V, 3 phase, 50 Hz AC supply and of suitable HP for the below following pumps. (ii) Common base plate of required strength manufactured out of MS channels. (iii) Suitable RCC foundation and anti vibration damping arrangement with cushy foot or similar mounting arrangement. (iv) Coupling and coupling guard for direct coupling of pump and motor. | 2.00 | No. | 0.00 | 237795.00 | 475590.00 | 231438.00 | 462876.00 | 219435.00 | 438870.00 | 97037.00 | 194074.00 | 475590.00 | KMV Projects Limited
3.01 | Supply, Installation, Testing and Commissioining of following Valves, Strainers in the H.S.D. Fuel Handling System piping complete with companion flanges, nut bolts, kets, supports and painted etc. complete as per specifications defined in the contract agreement. Ball Valves 80 mm dia. | 4.00 | No. | 1.00 | 38940.00 | 155760.00 | 46144.00 | 184576.00 | 35934.00 | 143736.00 | 25385.00 | 101540.00 | 184576.00 | Harsh Constructions PVt Ltd
3.02 | Supply, Installation, Testing and Commissioining of following Valves, Strainers in the H.S.D. Fuel Handling System piping complete with companion flanges, nut bolts, kets, supports and painted etc. complete as per specifications defined in the contract agreement. Ball Valves 65 mm dia. | 7.00 | No. | 22.00 | 30725.00 | 215075.00 | 22281.00 | 155967.00 | 28351.00 | 198457.00 | 19590.00 | 137130.00 | 215075.00 | KMV Projects Limited
3.02 | Supply, Installation, Testing and Commissioining of following Valves, Strainers in the H.S.D. Fuel Handling System piping complete with companion flanges, nut bolts, kets, supports and painted etc. complete as per specifications defined in the contract agreement. Ball Valves 50 mm dia. | 6.00 | No. | 0.00 | 22135.00 | 132810.00 | 15813.00 | 94878.00 | 20424.00 | 122544.00 | 15671.00 | 94026.00 | 132810.00 | KMV Projects Limited
3.02 | Supply, Installation, Testing and Commissioining of following Valves, Strainers in the H.S.D. Fuel Handling System piping complete with companion flanges, nut bolts, kets, supports and painted etc. complete as per specifications defined in the contract agreement. Y-Strainers - 65mm Y Strainer (Sant Make) | 2.00 | No. | 1.00 | 13205.00 | 26410.00 | 44563.00 | 89126.00 | 12184.00 | 24368.00 | 27389.00 | 54778.00 | 89126.00 | Harsh Constructions PVt Ltd
3.02 | Supply, Installation, Testing and Commissioining of following Valves, Strainers in the H.S.D. Fuel Handling System piping complete with companion flanges, nut bolts, kets, supports and painted etc. complete as per specifications defined in the contract agreement. Non-Return Valves - 65mm Non-Return Valves | 2.00 | No. | 22.00 | 58805.00 | 117610.00 | 28750.00 | 57500.00 | 54266.00 | 108532.00 | 30617.00 | 61234.00 | 117610.00 | KMV Projects Limited
3.02 | Supply, installation, testing and commissioning of 990 litres capacity day oil storage of buffer tank fabricated from 2 mm thick MS plate. Tank shall include 445 mm x 445 mm manhole cover,level indicator and flanged connection for inlet, outlet,overflow drain and probe provision for level controller. Tank to be pressure tested to test pressure 1.2 PSI. Tank shall be mounted on 2m hgh structure support with access ladder (painted with 2 coats of red oxide primer from outside) for buffer tank and complete complying with the construction specifications as per the Contract agreement. | 1.00 | No. | 0.00 | 173095.00 | 173095.00 | 131531.00 | 131531.00 | 159733.00 | 159733.00 | 108098.00 | 108098.00 | 173095.00 | KMV Projects Limited
3.02 | Supply, installation, testing and commissioning of 990 litres capacity day oil storage overflow tank fabricated from 2 mm thick MS plate. Tank shall include 445 mm x 445 mm manhole cover,level indicator and flanged connection for inlet, outlet,overflow drain and probe provision for level controller. Tank to be pressure tested to test pressure 1.2 PSI. Tank shall be painted with 2 coats of red oxide primer from outside for overflow tank and complete complying with the construction specifications as per the contract agreement. | 1.00 | No. | 1.00 | 101060.00 | 101060.00 | 131531.00 | 131531.00 | 93256.00 | 93256.00 | 108098.00 | 108098.00 | 131531.00 | Harsh Constructions PVt Ltd
3.02 | Installation, Testing and Commissioining of 990 Itrs 2mm thick MS Sheet type Day tanks received along with existing 11KV 2250 KVA DG Sets complying all the technical specifications defined in the contract agreement. | 3.00 | No. | 22.00 | 69860.00 | 209580.00 | 131531.00 | 394593.00 | 64465.00 | 193395.00 | 39375.00 | 118125.00 | 394593.00 | Harsh Constructions PVt Ltd
3.02 | Supply, Installation, Testing and Commissioining of Level Controller cum sensor with High & low level of storage Tank complying all the technical specifications defined in the contract agreement. | 4.00 | No. | 0.00 | 40285.00 | 161140.00 | 35938.00 | 143752.00 | 37177.00 | 148708.00 | 82365.00 | 329460.00 | 329460.00 | KALPATARU PROJECTS INTERNATIONAL LIMITED
3.02 | Supply and Installation of MS Stand for 990 liter Day Tank of 300mm height complying all the technical specifications defined in the contract agreement. | 4.00 | No. | 1.00 | 14680.00 | 58720.00 | 40969.00 | 163876.00 | 13546.00 | 54184.00 | 14906.00 | 59624.00 | 163876.00 | Harsh Constructions PVt Ltd
3.02 | Supply, Installation, Testing and Commissioining of Hand Operated fuel Transfer Pump witharmoured hose complying all the technical specifications defined in the contract agreement. | 1.00 | No. | 22.00 | 9900.00 | 9900.00 | 8194.00 | 8194.00 | 9136.00 | 9136.00 | 18135.00 | 18135.00 | 18135.00 | KALPATARU PROJECTS INTERNATIONAL LIMITED
3.02 | Supply, Installation, Testing and Commissioining of Set of fuel pipe fittings like Bend, Flanges, valves , tee, elbows etc. complying all the technical specifications defined in the contract agreement. | 1.00 | set | 0.00 | 38035.00 | 38035.00 | 100625.00 | 100625.00 | 34065.00 | 34065.00 | 26366.00 | 26366.00 | 100625.00 | Harsh Constructions PVt Ltd
3.03 | Approval of shop drawing layout of the entire installation including details of installation of bulk oil storage tank, and related accessories shall be obtained from the Department of Explosives by the Contractor | 1.00 | Job | 1.00 | 2325000.00 | 2325000.00 | 100625.00 | 100625.00 | 2145510.00 | 2145510.00 | 2362500.00 | 2362500.00 | 2362500.00 | KALPATARU PROJECTS INTERNATIONAL LIMITED
3.03 | Supply, Installation, Testing & Commissioing of Auxiliary pump panel (with IP-54 Ingress protection) required for Fuel Transfer pump complying all the technical specifications defined in the contract agreement. | 1.00 | Set | 22.00 | 206320.00 | 206320.00 | 442031.00 | 442031.00 | 190391.00 | 190391.00 | 194576.00 | 194576.00 | 442031.00 | Harsh Constructions PVt Ltd
3.03 | ACOUSTIC INSULATION (FOR DG ROOM) Supply, Installation, Testing & Commissioining of 75 mm thick acoustic lining on all walls & ceiling of Acoustic lining of High density Resin bonded fiberglass (minimum density @ 48 Kg / cu.m.). The surface shall be cleaned and frame work of 22 gage GI fabricated Channels 50 mm x 75 mm screwed back to back at 600 mm centres shall be provided vertically and horizontally so that 600 x 600 mm squares and gaps between frames shall be filled with 75 mm thick about 600 mm x 600 mm cut panels of resin bonded fiberglass slabs, covered entire surface with fibreglass tissue and 22 gauge perforated aluminium sheet, 600 mm or 1200 mm wide having atleast 15 percent perforations, fixed with sheet metal screws. A minimum airgap of 25mm shall be provided between the wall and wall insulation material complete as per specifications. Rate is including the provision of removable type of Acoustical louvers for fresh air entry and exhuast air exit for the DG Room of mentioned thickness and density. The room acoustic housing for the DG room shall be designed on the best engineering practice. It should have aesthetical looks and brings down sound noise to 75 dB when measured from a distance of 1.0 meters away from the DG Room as per CPCB norms. Acoustic hoods with noise splitters provided to block and reduce the sound leakage. | 838.00 | SQM | 0.00 | 14430.00 | 12092340.00 | 9128.00 | 7649264.00 | 13317.00 | 11159646.00 | 3381.00 | 2833278.00 | 12092340.00 | KMV Projects Limited
3.03 | 11KV DG SYNCHRONIZATION PANEL Testing & commissioning of existing 11KV DG Synchronization Panel located at utility block (required for 11KV HT D.G. sets of 2250 KVA capacity) having 03 (three) nos. Incomers, 01 (one) no. Bus Coupler, 02 (two) nos. Outgoings including all the relevant control cabling, connections, etc. complete. as per the technical specifications defined in the contract agreement. Incomers : 800A TP EDO VCB (ABB make) - 03 Nos. Buscoupler : 800A TP EDO VCB (ABB make) - 01 No. Outgoings : 800A TP EDO VCB (ABB make) - 02 Nos. | 1.00 | Nos. | 1.00 | 180000.00 | 180000.00 | 143750.00 | 143750.00 | 166104.00 | 166104.00 | 141750.00 | 141750.00 | 180000.00 | KMV Projects Limited
3.03 | Supply, Installation, Testing and Commissioining of Fire Trace Suppression System inside existing TRICOLITE make 11 KV HT Panel located at Passenger Terminal Building (as mentioned in item no. 9.1 above) required for the efficient and prompt Fire Suppression etc. complete as per the contract agreement. | 1.00 | Nos. | 22.00 | 349675.00 | 349675.00 | 143750.00 | 143750.00 | 322681.00 | 322681.00 | 402645.00 | 402645.00 | 402645.00 | KALPATARU PROJECTS INTERNATIONAL LIMITED
3.03 | DG STACK with EXHAUST PIPING Providing, fixing & installing of following MS B Class Exhaust pipes conforming to IS:3589 with welding joint including bends, clamps, dash fastener, flanges, nuts, bolts etc. complete as required and as per specifications: 12'' Dia. (300mm NB), MS,4.85mm Thick Plate, Exhaust Pipe | 36.00 | Mtr | 0.00 | 9735.00 | 350460.00 | 8409.00 | 302724.00 | 8982.00 | 323352.00 | 12047.00 | 433692.00 | 433692.00 | KALPATARU PROJECTS INTERNATIONAL LIMITED
3.03 | DG STACK with EXHAUST PIPING Providing, fixing & installing of following MS B Class Exhaust pipes conforming to IS:3589 with welding joint including bends, clamps, dash fastener, flanges, nuts, bolts etc. complete as required and as per specifications: 18'' Dia. (450mm NB), MS, 5mm ThickPlate, Exhaust Pipe | 162.00 | Mtr | 1.00 | 19535.00 | 3164670.00 | 12722.00 | 2060964.00 | 18027.00 | 2920374.00 | 15059.00 | 2439558.00 | 3164670.00 | KMV Projects Limited
3.03 | Supply, Installation, Testing & Commissioning of 75mm thick glasswool /mineral wool with density 96kg/ cu.m., wire chicken mesh over insulation and 24 gauge aluminium sheet cladding including all supports required over the following sizes exhaust pipes from silencer to atmosphere etc. complete as required and as per the specifications. 12'' Dia. (300mm NB), MS,4.85mm Thick Plate, Exhaust Pipe | 36.00 | Mtr | 22.00 | 4690.00 | 168840.00 | 3738.00 | 134568.00 | 4330.00 | 155880.00 | 4268.00 | 153648.00 | 168840.00 | KMV Projects Limited
3.03 | Supply, Installation, Testing & Commissioning of 75mm thick glasswool /mineral wool with density 96kg/ cu.m., wire chicken mesh over insulation and 24 gauge aluminium sheet cladding including all supports required over the following sizes exhaust pipes from silencer to atmosphere etc. complete as required and as per the specifications. 18'' Dia. (450mm NB), MS, 5mm ThickPlate, Exhaust Pipe | 162.00 | Mtr | 0.00 | 6820.00 | 1104840.00 | 3738.00 | 605556.00 | 6295.00 | 1019790.00 | 4605.00 | 746010.00 | 1104840.00 | KMV Projects Limited
3.04 | Supply, Installation, Testing & Commissioning of Aluminium cladding for residencial silencers (of 2250 KVA DG Sets) with Mineral Wool 50mm Thick, density 64 Kg/cu.mtr., wire mesh and 24 gauge aluminium cladding including all supports etc. complete as required and as per the specifications. | 6.00 | Nos. | 1.00 | 39945.00 | 239670.00 | 57500.00 | 345000.00 | 36859.00 | 221154.00 | 45108.00 | 270648.00 | 345000.00 | Harsh Constructions PVt Ltd
3.04 | Supply, Installation, Testing and Commissioining of SS Flexible Bellows of following dia. along with counter flanges, heat resitant gaskets, nuts-bolts-washers etc., complete as required as per the specifications. 12 Dia. (300mmNB) | 6.00 | Nos. | 22.00 | 34845.00 | 209070.00 | 47438.00 | 284628.00 | 32154.00 | 192924.00 | 32784.00 | 196704.00 | 284628.00 | Harsh Constructions PVt Ltd
3.04 | Supply, Installation, Testing and Commissioining of SS Flexible Bellows of following dia. along with counter flanges, heat resitant gaskets, nuts-bolts-washers etc., complete as required as per the specifications. 18 Dia. (450mmNB) | 6.00 | Nos. | 0.00 | 52320.00 | 313920.00 | 172500.00 | 1035000.00 | 48279.00 | 289674.00 | 48338.00 | 290028.00 | 1035000.00 | Harsh Constructions PVt Ltd
3.04 | Supply, Installation of MS Self support structure for Exhaust pipe, Guss Factor, Landing Platform, Access Ladder etc. complete required as per the specifications. | 17500.00 | KG | 1.00 | 260.00 | 4550000.00 | 201.00 | 3517500.00 | 240.00 | 4200000.00 | 222.00 | 3885000.00 | 4550000.00 | KMV Projects Limited
3.04 | Supply, Installation of MS Support for Silencer etc. complete required as per the specifications. | 2400.00 | KG | 22.00 | 260.00 | 624000.00 | 201.00 | 482400.00 | 240.00 | 576000.00 | 222.00 | 532800.00 | 624000.00 | KMV Projects Limited
3.04 | Supply, Installation, Testing & Commissioning of Lightening Arrestors Non Seamer Type with GI Strip upto Earth Pit complete required as per the specifications. | 1.00 | Nos. | 0.00 | 63195.00 | 63195.00 | 34500.00 | 34500.00 | 58315.00 | 58315.00 | 66057.00 | 66057.00 | 66057.00 | KALPATARU PROJECTS INTERNATIONAL LIMITED
3.04 | Supply, Installation, Testing & Commissioning of Aviation light with UPS including the provision of cable upto the light etc. complete as required and as per the specifications. The make/ manufacturer of Aviation Light shall meet the ICAO Requirements. | 1.00 | Nos. | 1.00 | 63195.00 | 63195.00 | 34500.00 | 34500.00 | 58315.00 | 58315.00 | 85838.00 | 85838.00 | 85838.00 | KALPATARU PROJECTS INTERNATIONAL LIMITED
4.00 | Internal & External Electrical Installations
4.00 | Supply of following sizes of 1.1 KV grade multicore aluminium conductor PVC insulated / XLPE insulated and PVC sheathed armoured cable as per IS-7098 (Part-I) 1988 respectively with upto date ammendments. 3.5C X 400 Sq mm | 900.00 | Mtr | 0.00 | 3430.00 | 3087000.00 | 3738.00 | 3364200.00 | 3163.00 | 2846700.00 | 4095.00 | 3685500.00 | 3685500.00 | KALPATARU PROJECTS INTERNATIONAL LIMITED
4.00 | Supply of following sizes of 1.1 KV grade multicore aluminium conductor PVC insulated / XLPE insulated and PVC sheathed armoured cable as per IS-7098 (Part-I) 1988 respectively with upto date ammendments. 3.5C X 300 Sq mm | 400.00 | Mtr | 1.00 | 2685.00 | 1074000.00 | 3019.00 | 1207600.00 | 2477.00 | 990800.00 | 3206.00 | 1282400.00 | 1282400.00 | KALPATARU PROJECTS INTERNATIONAL LIMITED
4.00 | Supply of following sizes of 1.1 KV grade multicore aluminium conductor PVC insulated / XLPE insulated and PVC sheathed armoured cable as per IS-7098 (Part-I) 1988 respectively with upto date ammendments. 3.5C X 240 Sq mm | 600.00 | Mtr | 22.00 | 2180.00 | 1308000.00 | 2588.00 | 1552800.00 | 2013.00 | 1207800.00 | 2606.00 | 1563600.00 | 1563600.00 | KALPATARU PROJECTS INTERNATIONAL LIMITED
4.00 | Supply of following sizes of 1.1 KV grade multicore aluminium conductor PVC insulated / XLPE insulated and PVC sheathed armoured cable as per IS-7098 (Part-I) 1988 respectively with upto date ammendments. 3.5C X 185 Sq mm | 3000.00 | Mtr | 0.00 | 1735.00 | 5205000.00 | 2300.00 | 6900000.00 | 1603.00 | 4809000.00 | 2075.00 | 6225000.00 | 6900000.00 | Harsh Constructions PVt Ltd
4.00 | Supply of following sizes of 1.1 KV grade multicore aluminium conductor PVC insulated / XLPE insulated and PVC sheathed armoured cable as per IS-7098 (Part-I) 1988 respectively with upto date ammendments. 3.5C X 150 Sq mm | 2000.00 | Mtr | 1.00 | 1375.00 | 2750000.00 | 1869.00 | 3738000.00 | 1267.00 | 2534000.00 | 1640.00 | 3280000.00 | 3738000.00 | Harsh Constructions PVt Ltd
4.01 | Supply of following sizes of 1.1 KV grade multicore aluminium conductor PVC insulated / XLPE insulated and PVC sheathed armoured cable as per IS-7098 (Part-I) 1988 respectively with upto date ammendments. 3.5C X 120 Sq mm | 3500.00 | Mtr | 22.00 | 1160.00 | 4060000.00 | 1581.00 | 5533500.00 | 1069.00 | 3741500.00 | 1383.00 | 4840500.00 | 5533500.00 | Harsh Constructions PVt Ltd
4.01 | Supply of following sizes of 1.1 KV grade multicore aluminium conductor PVC insulated / XLPE insulated and PVC sheathed armoured cable as per IS-7098 (Part-I) 1988 respectively with upto date ammendments. 3.5C X 95 Sq mm | 2000.00 | Mtr | 0.00 | 915.00 | 1830000.00 | 1380.00 | 2760000.00 | 845.00 | 1690000.00 | 1104.00 | 2208000.00 | 2760000.00 | Harsh Constructions PVt Ltd
4.01 | Supply of following sizes of 1.1 KV grade multicore aluminium conductor PVC insulated / XLPE insulated and PVC sheathed armoured cable as per IS-7098 (Part-I) 1988 respectively with upto date ammendments. 3.5C X 70 Sq mm | 2500.00 | Mtr | 1.00 | 730.00 | 1825000.00 | 1078.00 | 2695000.00 | 674.00 | 1685000.00 | 884.00 | 2210000.00 | 2695000.00 | Harsh Constructions PVt Ltd
4.01 | Supply of following sizes of 1.1 KV grade multicore aluminium conductor PVC insulated / XLPE insulated and PVC sheathed armoured cable as per IS-7098 (Part-I) 1988 respectively with upto date ammendments. 3.5C X 50 Sq mm | 1500.00 | Mtr | 22.00 | 560.00 | 840000.00 | 992.00 | 1488000.00 | 516.00 | 774000.00 | 657.00 | 985500.00 | 1488000.00 | Harsh Constructions PVt Ltd
4.01 | Supply of following sizes of 1.1 KV grade multicore aluminium conductor PVC insulated / XLPE insulated and PVC sheathed armoured cable as per IS-7098 (Part-I) 1988 respectively with upto date ammendments. 3.5C X 35 Sq mm | 1600.00 | Mtr | 0.00 | 415.00 | 664000.00 | 676.00 | 1081600.00 | 381.00 | 609600.00 | 485.00 | 776000.00 | 1081600.00 | Harsh Constructions PVt Ltd
4.01 | Supply of following sizes of 1.1 KV grade multicore aluminium conductor PVC insulated / XLPE insulated and PVC sheathed armoured cable as per IS-7098 (Part-I) 1988 respectively with upto date ammendments. 3.5C X 25 Sq mm | 1500.00 | Mtr | 1.00 | 340.00 | 510000.00 | 561.00 | 841500.00 | 314.00 | 471000.00 | 399.00 | 598500.00 | 841500.00 | Harsh Constructions PVt Ltd
4.01 | Supply of following sizes of 1.1 KV grade multicore aluminium conductor PVC insulated / XLPE insulated and PVC sheathed armoured cable as per IS-7098 (Part-I) 1988 respectively with upto date ammendments. 4C X 16 Sq mm | 1400.00 | Mtr | 22.00 | 280.00 | 392000.00 | 489.00 | 684600.00 | 257.00 | 359800.00 | 326.00 | 456400.00 | 684600.00 | Harsh Constructions PVt Ltd
4.01 | Supply of following sizes of 1.1 KV grade multicore aluminium conductor PVC insulated / XLPE insulated and PVC sheathed armoured cable as per IS-7098 (Part-I) 1988 respectively with upto date ammendments. 4C X 10 Sq mm | 1000.00 | Mtr | 0.00 | 260.00 | 260000.00 | 417.00 | 417000.00 | 240.00 | 240000.00 | 305.00 | 305000.00 | 417000.00 | Harsh Constructions PVt Ltd
4.01 | Supply of following sizes of 1.1 KV grade multicore aluminium conductor PVC insulated / XLPE insulated and PVC sheathed armoured cable as per IS-7098 (Part-I) 1988 respectively with upto date ammendments. 4C X 25 Sq mm | 250.00 | Mtr | 1.00 | 2195.00 | 548750.00 | 561.00 | 140250.00 | 3342.00 | 835500.00 | 3723.00 | 930750.00 | 930750.00 | KALPATARU PROJECTS INTERNATIONAL LIMITED
4.01 | Supply of following sizes of 1.1 KV grade multicore aluminium conductor PVC insulated / XLPE insulated and PVC sheathed armoured cable as per IS-7098 (Part-I) 1988 respectively with upto date ammendments. 4C X 16 Sq mm | 3000.00 | Mtr | 22.00 | 1495.00 | 4485000.00 | 489.00 | 1467000.00 | 2274.00 | 6822000.00 | 2546.00 | 7638000.00 | 7638000.00 | KALPATARU PROJECTS INTERNATIONAL LIMITED
4.02 | Supply of following sizes of 1.1 KV grade multicore aluminium conductor PVC insulated / XLPE insulated and PVC sheathed armoured cable as per IS-7098 (Part-I) 1988 respectively with upto date ammendments. 4C X 10 Sq mm | 2500.00 | Mtr | 0.00 | 1075.00 | 2687500.00 | 417.00 | 1042500.00 | 1633.00 | 4082500.00 | 1848.00 | 4620000.00 | 4620000.00 | KALPATARU PROJECTS INTERNATIONAL LIMITED
4.02 | Supply of following sizes of 1.1 KV grade multicore aluminium conductor PVC insulated / XLPE insulated and PVC sheathed armoured cable as per IS-7098 (Part-I) 1988 respectively with upto date ammendments. 4C X 6 Sq mm | 2000.00 | Mtr | 1.00 | 735.00 | 1470000.00 | 359.00 | 718000.00 | 1117.00 | 2234000.00 | 1287.00 | 2574000.00 | 2574000.00 | KALPATARU PROJECTS INTERNATIONAL LIMITED
4.02 | Supply of following sizes of 1.1 KV grade multicore aluminium conductor PVC insulated / XLPE insulated and PVC sheathed armoured cable as per IS-7098 (Part-I) 1988 respectively with upto date ammendments. 4C X 4 Sq mm | 400.00 | Mtr | 22.00 | 550.00 | 220000.00 | 273.00 | 109200.00 | 837.00 | 334800.00 | 978.00 | 391200.00 | 391200.00 | KALPATARU PROJECTS INTERNATIONAL LIMITED
4.02 | Laying of one number PVC insulated and PVC sheathed / XLPE power cable of 1.1 KV grade of following size in existing RCC/HUME/METAL/DWC HDPE pipe etc as required. Upto 35 sq. mm | 2634.00 | Mtr | 0.00 | 165.00 | 434610.00 | 86.00 | 226524.00 | 153.00 | 403002.00 | 95.00 | 250230.00 | 434610.00 | KMV Projects Limited
4.02 | Laying of one number PVC insulated and PVC sheathed / XLPE power cable of 1.1 KV grade of following size in existing RCC/HUME/METAL/DWC HDPE pipe etc as required. Above 35 sq. mm and upto 95 sq. mm | 238.00 | Mtr | 1.00 | 220.00 | 52360.00 | 129.00 | 30702.00 | 201.00 | 47838.00 | 206.00 | 49028.00 | 52360.00 | KMV Projects Limited
4.02 | Laying of one number PVC insulated and PVC sheathed / XLPE power cable of 1.1 KV grade of following size in existing RCC/HUME/METAL/DWC HDPE pipe etc as required. Above 95 sq. mm and upto 185 sq. mm | 301.00 | Mtr | 22.00 | 280.00 | 84280.00 | 244.00 | 73444.00 | 254.00 | 76454.00 | 269.00 | 80969.00 | 84280.00 | KMV Projects Limited
4.02 | Laying of one number PVC insulated and PVC sheathed / XLPE power cable of 1.1 KV grade of following size in existing RCC/HUME/METAL/DWC HDPE pipe etc as required. Above 185 Sq.mm and upto 400 Sq mm | 130.00 | Mtr | 0.00 | 300.00 | 39000.00 | 388.00 | 50440.00 | 277.00 | 36010.00 | 315.00 | 40950.00 | 50440.00 | Harsh Constructions PVt Ltd
4.02 | Laying of one number PVC insulated and PVC sheathed / XLPE power cable of 1.1 KV grade of following size in masonnary open duct etc as required. Upto 35 sq. mm | 2069.00 | Mtr | 1.00 | 145.00 | 300005.00 | 65.00 | 134485.00 | 132.00 | 273108.00 | 95.00 | 196555.00 | 300005.00 | KMV Projects Limited
4.02 | Laying of one number PVC insulated and PVC sheathed / XLPE power cable of 1.1 KV grade of following size in masonnary open duct etc as required. Above 35 sq. mm and upto 95 sq. mm | 476.00 | Mtr | 22.00 | 190.00 | 90440.00 | 115.00 | 54740.00 | 174.00 | 82824.00 | 206.00 | 98056.00 | 98056.00 | KALPATARU PROJECTS INTERNATIONAL LIMITED
4.02 | Laying of one number PVC insulated and PVC sheathed / XLPE power cable of 1.1 KV grade of following size in masonnary open duct etc as required. Above 95 sq. mm and upto 185 sq. mm | 603.00 | Mtr | 0.00 | 240.00 | 144720.00 | 216.00 | 130248.00 | 222.00 | 133866.00 | 269.00 | 162207.00 | 162207.00 | KALPATARU PROJECTS INTERNATIONAL LIMITED
4.03 | Laying of one number PVC insulated and PVC sheathed / XLPE power cable of 1.1 KV grade of following size in masonnary open duct etc as required. Above 185 Sq.mm and upto 400 Sq mm | 260.00 | Mtr | 1.00 | 295.00 | 76700.00 | 359.00 | 93340.00 | 270.00 | 70200.00 | 315.00 | 81900.00 | 93340.00 | Harsh Constructions PVt Ltd
4.03 | Laying and fixing of one number PVC insulated and PVC sheathed / XLPE power cable of 1.1 KV grade of following size on wall surface as required. Upto 35 sq. mm ( clamped with 1mm thick saddle) | 1034.00 | Mtr | 22.00 | 130.00 | 134420.00 | 65.00 | 67210.00 | 116.00 | 119944.00 | 126.00 | 130284.00 | 134420.00 | KMV Projects Limited
4.03 | Laying and fixing of one number PVC insulated and PVC sheathed / XLPE power cable of 1.1 KV grade of following size on wall surface as required. Above 35 sq. mm and upto 95 sq. mm (clamed with 25x3mm MS flat clamp) | 238.00 | Mtr | 0.00 | 175.00 | 41650.00 | 115.00 | 27370.00 | 160.00 | 38080.00 | 237.00 | 56406.00 | 56406.00 | KALPATARU PROJECTS INTERNATIONAL LIMITED
4.03 | Laying and fixing of one number PVC insulated and PVC sheathed / XLPE power cable of 1.1 KV grade of following size on wall surface as required. Above 95 sq. mm and upto 185 sq. mm (clamed with 25/40x3mm MS flat clamp) | 301.00 | Mtr | 1.00 | 220.00 | 66220.00 | 216.00 | 65016.00 | 201.00 | 60501.00 | 300.00 | 90300.00 | 90300.00 | KALPATARU PROJECTS INTERNATIONAL LIMITED
4.03 | Laying and fixing of one number PVC insulated and PVC sheathed / XLPE power cable of 1.1 KV grade of following size on wall surface as required. Above 185 Sq.mm and upto 400 Sq mm(clamed with 40x3mm MS flat clamp) | 130.00 | Mtr | 22.00 | 280.00 | 36400.00 | 359.00 | 46670.00 | 257.00 | 33410.00 | 347.00 | 45110.00 | 46670.00 | Harsh Constructions PVt Ltd
4.03 | Laying and fixing of one number PVC insulated and PVC sheathed / XLPE power cable of 1.1 KV grade of following size on cable tray ass required. Upto 35 sq. mm ( clamped with 1mm thick saddle) | 37243.00 | Mtr | 0.00 | 75.00 | 2793225.00 | 72.00 | 2681496.00 | 70.00 | 2607010.00 | 126.00 | 4692618.00 | 4692618.00 | KALPATARU PROJECTS INTERNATIONAL LIMITED
4.03 | Laying and fixing of one number PVC insulated and PVC sheathed / XLPE power cable of 1.1 KV grade of following size on cable tray ass required. Above 35 sq. mm and upto 95 sq. mm (clamed with 25x3mm MS flat clamp) | 8580.00 | Mtr | 1.00 | 115.00 | 986700.00 | 129.00 | 1106820.00 | 104.00 | 892320.00 | 237.00 | 2033460.00 | 2033460.00 | KALPATARU PROJECTS INTERNATIONAL LIMITED
4.03 | Laying and fixing of one number PVC insulated and PVC sheathed / XLPE power cable of 1.1 KV grade of following size on cable tray ass required. Above 95 sq. mm and upto 185 sq. mm (clamed with 25/40x3mm MS flat clamp) | 10855.00 | Mtr | 22.00 | 205.00 | 2225275.00 | 244.00 | 2648620.00 | 187.00 | 2029885.00 | 300.00 | 3256500.00 | 3256500.00 | KALPATARU PROJECTS INTERNATIONAL LIMITED
4.03 | Laying and fixing of one number PVC insulated and PVC sheathed / XLPE power cable of 1.1 KV grade of following size on cable tray ass required. Above 185 Sq.mm and upto 400 Sq mm(clamed with 40x3mm MS flat clamp) | 4687.00 | Mtr | 0.00 | 270.00 | 1265490.00 | 388.00 | 1818556.00 | 250.00 | 1171750.00 | 347.00 | 1626389.00 | 1818556.00 | Harsh Constructions PVt Ltd
4.03 | Laying of one number PVC insulated and PVC sheathed / XLPE power cable of 11 KV grade of following size in the existing RCC/ HUME/ METAL pipe as required. Above 120 sq. mm and upto 400 sq. mm | 20.00 | Mtr | 1.00 | 270.00 | 5400.00 | 388.00 | 7760.00 | 250.00 | 5000.00 | 473.00 | 9460.00 | 9460.00 | KALPATARU PROJECTS INTERNATIONAL LIMITED
4.04 | Laying of one number PVC insulated and PVC sheathed / XLPE power cable of 11 KV grade of following size in the existing masonry open duct as required. Above 120 sq. mm and upto 400 sq. mm | 139.00 | Mtr | 22.00 | 270.00 | 37530.00 | 359.00 | 49901.00 | 243.00 | 33777.00 | 473.00 | 65747.00 | 65747.00 | KALPATARU PROJECTS INTERNATIONAL LIMITED
4.04 | Laying of one number XLPE power cable of 33 KV grade of following size in the existing RCC/ HUME/ METAL pipe as required. Above 120 sq. mm and upto 400 sq. mm | 30.00 | Mtr | 0.00 | 300.00 | 9000.00 | 388.00 | 11640.00 | 277.00 | 8310.00 | 473.00 | 14190.00 | 14190.00 | KALPATARU PROJECTS INTERNATIONAL LIMITED
4.04 | Laying of one number XLPE power cable of 33 KV grade of following size in the existing masonry open duct as required. Above 120 sq. mm and upto 400 sq. mm | 302.00 | Mtr | 1.00 | 300.00 | 90600.00 | 719.00 | 217138.00 | 277.00 | 83654.00 | 473.00 | 142846.00 | 217138.00 | Harsh Constructions PVt Ltd
4.04 | Supply of 63 mm dia (OD-63 mm & ID-50 mm nominal) DWC HDPE pipe ISI marked along with all accessories like socket, bend, couplers etc. complete as required. | 1200.00 | Mtr | 22.00 | 190.00 | 228000.00 | 173.00 | 207600.00 | 177.00 | 212400.00 | 203.00 | 243600.00 | 243600.00 | KALPATARU PROJECTS INTERNATIONAL LIMITED
4.04 | Laying of 63 mm dia (OD-63 mm & ID-50 mm nominal) DWC HDPE pipe ISI marked along with all accessories like socket, bend, couplers etc. conforming to IS 14930, Part II complete with fitting and cutting, jointing etc. complete as required. | 1200.00 | Mtr | 0.00 | 160.00 | 192000.00 | 144.00 | 172800.00 | 147.00 | 176400.00 | 158.00 | 189600.00 | 192000.00 | KMV Projects Limited
4.04 | Supplying and making end termination with brass compression gland and aluminium lugs for following size of PVC insulated and PVC sheathed / XLPE aluminium conductor cable of 1.1 KV grade as required. 3.5C X 400 Sq mm | 75.00 | Set | 1.00 | 8125.00 | 609375.00 | 10781.00 | 808575.00 | 7496.00 | 562200.00 | 3008.00 | 225600.00 | 808575.00 | Harsh Constructions PVt Ltd
4.04 | Supplying and making end termination with brass compression gland and aluminium lugs for following size of PVC insulated and PVC sheathed / XLPE aluminium conductor cable of 1.1 KV grade as required. 3.5C X 300 Sq mm | 110.00 | Set | 22.00 | 6390.00 | 702900.00 | 7906.00 | 869660.00 | 5897.00 | 648670.00 | 2544.00 | 279840.00 | 869660.00 | Harsh Constructions PVt Ltd
4.04 | Supplying and making end termination with brass compression gland and aluminium lugs for following size of PVC insulated and PVC sheathed / XLPE aluminium conductor cable of 1.1 KV grade as required. 3.5C X 240 Sq mm | 45.00 | Set | 0.00 | 5445.00 | 245025.00 | 6828.00 | 307260.00 | 5026.00 | 226170.00 | 2544.00 | 114480.00 | 307260.00 | Harsh Constructions PVt Ltd
4.04 | Supplying and making end termination with brass compression gland and aluminium lugs for following size of PVC insulated and PVC sheathed / XLPE aluminium conductor cable of 1.1 KV grade as required. 3.5C X 185 Sq mm | 35.00 | Set | 1.00 | 4230.00 | 148050.00 | 5391.00 | 188685.00 | 3902.00 | 136570.00 | 1916.00 | 67060.00 | 188685.00 | Harsh Constructions PVt Ltd
4.04 | Supplying and making end termination with brass compression gland and aluminium lugs for following size of PVC insulated and PVC sheathed / XLPE aluminium conductor cable of 1.1 KV grade as required. 3.5C X 150 Sq mm | 57.00 | Set | 22.00 | 3485.00 | 198645.00 | 4313.00 | 245841.00 | 3215.00 | 183255.00 | 1916.00 | 109212.00 | 245841.00 | Harsh Constructions PVt Ltd
4.05 | Supplying and making end termination with brass compression gland and aluminium lugs for following size of PVC insulated and PVC sheathed / XLPE aluminium conductor cable of 1.1 KV grade as required. 3.5C X 120 Sq mm | 45.00 | Set | 0.00 | 3360.00 | 151200.00 | 3953.00 | 177885.00 | 3101.00 | 139545.00 | 1811.00 | 81495.00 | 177885.00 | Harsh Constructions PVt Ltd
4.05 | Supplying and making end termination with brass compression gland and aluminium lugs for following size of PVC insulated and PVC sheathed / XLPE aluminium conductor cable of 1.1 KV grade as required. 3.5C X 95 Sq mm | 83.00 | Set | 1.00 | 2885.00 | 239455.00 | 3594.00 | 298302.00 | 2660.00 | 220780.00 | 1811.00 | 150313.00 | 298302.00 | Harsh Constructions PVt Ltd
4.05 | Supplying and making end termination with brass compression gland and aluminium lugs for following size of PVC insulated and PVC sheathed / XLPE aluminium conductor cable of 1.1 KV grade as required. 3.5C X 70 Sq mm | 101.00 | Set | 22.00 | 2470.00 | 249470.00 | 3378.00 | 341178.00 | 2281.00 | 230381.00 | 1811.00 | 182911.00 | 341178.00 | Harsh Constructions PVt Ltd
4.05 | Supplying and making end termination with brass compression gland and aluminium lugs for following size of PVC insulated and PVC sheathed / XLPE aluminium conductor cable of 1.1 KV grade as required. 3.5C X 50 Sq mm | 163.00 | Set | 0.00 | 2095.00 | 341485.00 | 2875.00 | 468625.00 | 1934.00 | 315242.00 | 1746.00 | 284598.00 | 468625.00 | Harsh Constructions PVt Ltd
4.05 | Supplying and making end termination with brass compression gland and aluminium lugs for following size of PVC insulated and PVC sheathed / XLPE aluminium conductor cable of 1.1 KV grade as required. 3.5C X 35 Sq mm | 153.00 | Set | 1.00 | 1615.00 | 247095.00 | 2588.00 | 395964.00 | 1490.00 | 227970.00 | 1746.00 | 267138.00 | 395964.00 | Harsh Constructions PVt Ltd
4.05 | Supplying and making end termination with brass compression gland and aluminium lugs for following size of PVC insulated and PVC sheathed / XLPE aluminium conductor cable of 1.1 KV grade as required. 3.5C X 25 Sq mm | 220.00 | Set | 22.00 | 1275.00 | 280500.00 | 2444.00 | 537680.00 | 1176.00 | 258720.00 | 1746.00 | 384120.00 | 537680.00 | Harsh Constructions PVt Ltd
4.05 | Supplying and making end termination with brass compression gland and aluminium lugs for following size of PVC insulated and PVC sheathed / XLPE aluminium conductor cable of 1.1 KV grade as required. 4C X 16 Sq mm | 120.00 | Set | 0.00 | 1270.00 | 152400.00 | 2372.00 | 284640.00 | 1171.00 | 140520.00 | 1605.00 | 192600.00 | 284640.00 | Harsh Constructions PVt Ltd
4.05 | Supplying and making end termination with brass compression gland and aluminium lugs for following size of PVC insulated and PVC sheathed / XLPE aluminium conductor cable of 1.1 KV grade as required. 4C X 10 Sq mm | 150.00 | Set | 1.00 | 930.00 | 139500.00 | 1078.00 | 161700.00 | 856.00 | 128400.00 | 1605.00 | 240750.00 | 240750.00 | KALPATARU PROJECTS INTERNATIONAL LIMITED
4.05 | Supplying and making end termination with brass compression gland and copper lugs for following size of PVC insulated and PVC sheathed / XLPE copper conductor cable of 1.1 KV grade as required. 4C X 25 Sq mm | 97.00 | Set | 22.00 | 1325.00 | 128525.00 | 2731.00 | 264907.00 | 1221.00 | 118437.00 | 1746.00 | 169362.00 | 264907.00 | Harsh Constructions PVt Ltd
4.05 | Supplying and making end termination with brass compression gland and copper lugs for following size of PVC insulated and PVC sheathed / XLPE copper conductor cable of 1.1 KV grade as required. 4C X 16 Sq mm | 329.00 | Set | 0.00 | 1130.00 | 371770.00 | 2156.00 | 709324.00 | 1041.00 | 342489.00 | 1605.00 | 528045.00 | 709324.00 | Harsh Constructions PVt Ltd
4.06 | Supplying and making end termination with brass compression gland and copper lugs for following size of PVC insulated and PVC sheathed / XLPE copper conductor cable of 1.1 KV grade as required. 4C X 10 Sq mm | 350.00 | Set | 1.00 | 990.00 | 346500.00 | 1725.00 | 603750.00 | 914.00 | 319900.00 | 1605.00 | 561750.00 | 603750.00 | Harsh Constructions PVt Ltd
4.06 | Supplying and making end termination with brass compression gland and copper lugs for following size of PVC insulated and PVC sheathed / XLPE copper conductor cable of 1.1 KV grade as required. 4C X 6 Sq mm | 451.00 | Set | 22.00 | 900.00 | 405900.00 | 1150.00 | 518650.00 | 829.00 | 373879.00 | 1605.00 | 723855.00 | 723855.00 | KALPATARU PROJECTS INTERNATIONAL LIMITED
4.06 | Supplying and making end termination with brass compression gland and copper lugs for following size of PVC insulated and PVC sheathed / XLPE copper conductor cable of 1.1 KV grade as required. 4C X 4 Sq mm | 498.00 | Set | 0.00 | 900.00 | 448200.00 | 934.00 | 465132.00 | 829.00 | 412842.00 | 515.00 | 256470.00 | 465132.00 | Harsh Constructions PVt Ltd
4.06 | Supplying and making straight through joint with heat shrinkable kit including ferrules and other jointing materials for following size of PVC insulated and PVC sheathed / XLPE aluminum conductor cable of 1.1 KV grade as required. 3.5C X 400 Sq mm | 5.00 | Set | 1.00 | 5165.00 | 25825.00 | 35219.00 | 176095.00 | 17643.00 | 88215.00 | 16820.00 | 84100.00 | 176095.00 | Harsh Constructions PVt Ltd
4.06 | Supplying and making straight through joint with heat shrinkable kit including ferrules and other jointing materials for following size of PVC insulated and PVC sheathed / XLPE aluminum conductor cable of 1.1 KV grade as required. 3.5C X 300 Sq mm | 6.00 | Set | 22.00 | 4530.00 | 27180.00 | 30906.00 | 185436.00 | 13150.00 | 78900.00 | 14220.00 | 85320.00 | 185436.00 | Harsh Constructions PVt Ltd
4.06 | Supplying and making straight through joint with heat shrinkable kit including ferrules and other jointing materials for following size of PVC insulated and PVC sheathed / XLPE aluminum conductor cable of 1.1 KV grade as required. 3.5C X 240 Sq mm | 8.00 | Set | 0.00 | 4240.00 | 33920.00 | 28031.00 | 224248.00 | 11540.00 | 92320.00 | 14220.00 | 113760.00 | 224248.00 | Harsh Constructions PVt Ltd
4.06 | Supplying and making straight through joint with heat shrinkable kit including ferrules and other jointing materials for following size of PVC insulated and PVC sheathed / XLPE aluminum conductor cable of 1.1 KV grade as required. 3.5C X 185 Sq mm | 6.00 | Set | 1.00 | 4130.00 | 24780.00 | 25156.00 | 150936.00 | 11011.00 | 66066.00 | 9320.00 | 55920.00 | 150936.00 | Harsh Constructions PVt Ltd
4.06 | Supplying and making straight through joint with heat shrinkable kit including ferrules and other jointing materials for following size of PVC insulated and PVC sheathed / XLPE aluminum conductor cable of 1.1 KV grade as required. 3.5C X 150 Sq mm | 4.00 | Set | 22.00 | 3085.00 | 12340.00 | 21563.00 | 86252.00 | 10745.00 | 42980.00 | 9320.00 | 37280.00 | 86252.00 | Harsh Constructions PVt Ltd
4.06 | Supplying and making straight through joint with heat shrinkable kit including ferrules and other jointing materials for following size of PVC insulated and PVC sheathed / XLPE aluminum conductor cable of 1.1 KV grade as required. 3.5C X 120 Sq mm | 6.00 | Set | 0.00 | 2950.00 | 17700.00 | 19406.00 | 116436.00 | 10745.00 | 64470.00 | 6855.00 | 41130.00 | 116436.00 | Harsh Constructions PVt Ltd
4.06 | Supplying and making straight through joint with heat shrinkable kit including ferrules and other jointing materials for following size of PVC insulated and PVC sheathed / XLPE aluminum conductor cable of 1.1 KV grade as required. 3.5C X 95 Sq mm | 8.00 | Set | 1.00 | 2840.00 | 22720.00 | 17250.00 | 138000.00 | 8225.00 | 65800.00 | 6855.00 | 54840.00 | 138000.00 | Harsh Constructions PVt Ltd
4.07 | Supplying and making straight through joint with heat shrinkable kit including ferrules and other jointing materials for following size of PVC insulated and PVC sheathed / XLPE aluminum conductor cable of 1.1 KV grade as required. 3.5C X 70 Sq mm | 6.00 | Set | 22.00 | 2745.00 | 16470.00 | 15094.00 | 90564.00 | 7960.00 | 47760.00 | 6855.00 | 41130.00 | 90564.00 | Harsh Constructions PVt Ltd
4.07 | Supplying and making straight through joint with heat shrinkable kit including ferrules and other jointing materials for following size of PVC insulated and PVC sheathed / XLPE aluminum conductor cable of 1.1 KV grade as required. 3.5C X 50 Sq mm | 4.00 | Set | 0.00 | 2630.00 | 10520.00 | 12938.00 | 51752.00 | 6235.00 | 24940.00 | 5163.00 | 20652.00 | 51752.00 | Harsh Constructions PVt Ltd
4.07 | Supplying and making straight through joint with heat shrinkable kit including ferrules and other jointing materials for following size of PVC insulated and PVC sheathed / XLPE aluminum conductor cable of 1.1 KV grade as required. 3.5C X 35 Sq mm | 6.00 | Set | 1.00 | 2550.00 | 15300.00 | 11500.00 | 69000.00 | 6235.00 | 37410.00 | 5163.00 | 30978.00 | 69000.00 | Harsh Constructions PVt Ltd
4.07 | Supplying and making straight through joint with heat shrinkable kit including ferrules and other jointing materials for following size of PVC insulated and PVC sheathed / XLPE aluminum conductor cable of 1.1 KV grade as required. 4C X 16 Sq mm | 6.00 | Set | 22.00 | 1850.00 | 11100.00 | 10638.00 | 63828.00 | 5970.00 | 35820.00 | 4268.00 | 25608.00 | 63828.00 | Harsh Constructions PVt Ltd
4.07 | Supplying and making straight through joint with heat shrinkable kit including ferrules and other jointing materials for following size of PVC insulated and PVC sheathed / XLPE aluminum 4C X 10 Sq mm | 4.00 | Set | 0.00 | 1850.00 | 7400.00 | 9300.00 | 37200.00 | 5705.00 | 22820.00 | 4268.00 | 17072.00 | 37200.00 | Harsh Constructions PVt Ltd
4.07 | supplying and making indoor cable end termination with heat shrinkable jointing kit complete with all accessories including lugs suitable for following size of 3 core, XLPE aluminium conductor cable of 11 KV grade as required: 300 sq. mm | 21.00 | Set | 1.00 | 15285.00 | 320985.00 | 43125.00 | 905625.00 | 14107.00 | 296247.00 | 31836.00 | 668556.00 | 905625.00 | Harsh Constructions PVt Ltd
4.07 | Supplying and making straight through cable jointing with cast resin compound, including ferrule and other jointing materials, for following size of 3 core, XLPE aluminium conductor cable of 11 KV grade as required. 300 sq. mm | 6.00 | Set | 22.00 | 24640.00 | 147840.00 | 129375.00 | 776250.00 | 22738.00 | 136428.00 | 35183.00 | 211098.00 | 776250.00 | Harsh Constructions PVt Ltd
4.07 | Supplying and making indoor cable end termination with heat shrinkable jointing kit complete with all accessories including lugs suitable for following size of 3 core, XLPE aluminium conductor cable of 33 KV grade as required : 300 sq. mm | 10.00 | Set | 0.00 | 30235.00 | 302350.00 | 64688.00 | 646880.00 | 29198.00 | 291980.00 | 76874.00 | 768740.00 | 768740.00 | KALPATARU PROJECTS INTERNATIONAL LIMITED
4.07 | Supplying and making outdoor cable end termination with heat shrinkable jointing kit complete with all accessories including lugs suitable for following size of 3 core, XLPE aluminium conductor cable of 33 KV grade as required. 300 sq. mm | 6.00 | Set | 1.00 | 40205.00 | 241230.00 | 86250.00 | 517500.00 | 37080.00 | 222480.00 | 120479.00 | 722874.00 | 722874.00 | KALPATARU PROJECTS INTERNATIONAL LIMITED
4.07 | Supplying and making straight through cable jointing with heat shrinkable jointing kit complete with all accessories including ferrules suitable for following size of 3 core, XLPE aluminium conductor cable of 33 KV grade as required : 300 sq. mm | 6.00 | Set | 22.00 | 43095.00 | 258570.00 | 158125.00 | 948750.00 | 39767.00 | 238602.00 | 121898.00 | 731388.00 | 948750.00 | Harsh Constructions PVt Ltd
4.08 | Earthing with G.I. earth pipe 4.5 Meter long, 50 mm dia including accessories, and providing masonry enclosure with cover plate having locking arrangement and watering pipe etc. with charcoal/ coke and salt as required. | 35.00 | Set | 0.00 | 16540.00 | 578900.00 | 26680.00 | 933800.00 | 15261.00 | 534135.00 | 23463.00 | 821205.00 | 933800.00 | Harsh Constructions PVt Ltd
4.08 | Earthing with G.I. earth plate 600 mm X 600 mm X 6 mm thick including accessories, and providing masonry enclosure with cover plate having locking arrangement and watering pipe of 2.7 Meter long etc. with charcoal/ coke and salt as required. | 25.00 | Set | 1.00 | 15795.00 | 394875.00 | 15170.00 | 379250.00 | 14576.00 | 364400.00 | 27693.00 | 692325.00 | 692325.00 | KALPATARU PROJECTS INTERNATIONAL LIMITED
4.08 | Earthing with copper earth plate 600 mm X 600 mm X 3 mm thick including accessories, and providing masonry enclosure with cover plate having locking arrangement and watering pipe of 2.7 metre long etc. with charcoal/ coke and salt as required. | 25.00 | Set | 22.00 | 33835.00 | 845875.00 | 28405.00 | 710125.00 | 31222.00 | 780550.00 | 58890.00 | 1472250.00 | 1472250.00 | KALPATARU PROJECTS INTERNATIONAL LIMITED
4.08 | Providing and fixing earth bus of 50 mm X 6 mm copper strip on surface for connections etc. as required. | 200.00 | Mtr | 0.00 | 5720.00 | 1144000.00 | 6512.00 | 1302400.00 | 5278.00 | 1055600.00 | 5415.00 | 1083000.00 | 1302400.00 | Harsh Constructions PVt Ltd
4.08 | Providing and fixing earth bus of 75 mm X 6 mm copper strip on surface for connections etc. as required. | 200.00 | Mtr | 1.00 | 9470.00 | 1894000.00 | 8948.00 | 1789600.00 | 8737.00 | 1747400.00 | 8094.00 | 1618800.00 | 1894000.00 | KMV Projects Limited
4.08 | Fixing earth bus of 50/75 mm X 6 mm copper strip on surface for connections etc. as required. | 250.00 | Mtr | 22.00 | 175.00 | 43750.00 | 431.00 | 107750.00 | 160.00 | 40000.00 | 102.00 | 25500.00 | 107750.00 | Harsh Constructions PVt Ltd
4.08 | Providing and fixing of 75 mm X 6 mm GI strip on surface for connections etc. as required. | 450.00 | Mtr | 0.00 | 1060.00 | 477000.00 | 1323.00 | 595350.00 | 978.00 | 440100.00 | 8094.00 | 3642300.00 | 3642300.00 | KALPATARU PROJECTS INTERNATIONAL LIMITED
4.08 | Fixing of 75 mm X 6 mm GI strip on surface for connections etc. as required. | 85.00 | Mtr | 1.00 | 175.00 | 14875.00 | 216.00 | 18360.00 | 52.00 | 4420.00 | 102.00 | 8670.00 | 18360.00 | Harsh Constructions PVt Ltd
4.08 | Providing and fixing of 50mm X 6 mm GI strip on surface for connections etc. as required. | 700.00 | Mtr | 22.00 | 490.00 | 343000.00 | 863.00 | 604100.00 | 398.00 | 278600.00 | 404.00 | 282800.00 | 604100.00 | Harsh Constructions PVt Ltd
4.08 | Fixing of 50mm X 6 mm GI strip on surface for connections etc. as required. | 149.00 | Mtr | 0.00 | 145.00 | 21605.00 | 173.00 | 25777.00 | 52.00 | 7748.00 | 87.00 | 12963.00 | 25777.00 | Harsh Constructions PVt Ltd
4.09 | Providing and fixing of 40mm X 6 mm GI strip on surface for connections etc. as required. | 356.00 | Mtr | 1.00 | 390.00 | 138840.00 | 719.00 | 255964.00 | 359.00 | 127804.00 | 324.00 | 115344.00 | 255964.00 | Harsh Constructions PVt Ltd
4.09 | Fixing of 40mm X 6 mm GI strip on surface for connections etc. as required. | 187.00 | Mtr | 22.00 | 100.00 | 18700.00 | 144.00 | 26928.00 | 35.00 | 6545.00 | 71.00 | 13277.00 | 26928.00 | Harsh Constructions PVt Ltd
4.09 | Providing and fixing of 25mm X 6 mm GI strip on surface for connections etc. as required. | 1014.00 | Mtr | 0.00 | 315.00 | 319410.00 | 503.00 | 510042.00 | 291.00 | 295074.00 | 215.00 | 218010.00 | 510042.00 | Harsh Constructions PVt Ltd
4.09 | Fixing of 25mm X 6 mm GI strip on surface for connections etc. as required. | 129.00 | Mtr | 1.00 | 85.00 | 10965.00 | 101.00 | 13029.00 | 35.00 | 4515.00 | 56.00 | 7224.00 | 13029.00 | Harsh Constructions PVt Ltd
4.09 | Providing and fixing of 25mm X 4 mm GI strip on surface for connections etc. as required. | 431.00 | Mtr | 22.00 | 260.00 | 112060.00 | 323.00 | 139213.00 | 238.00 | 102578.00 | 161.00 | 69391.00 | 139213.00 | Harsh Constructions PVt Ltd
4.09 | Fixing of 25mm X 4 mm GI strip on surface for connections etc. as required. | 255.00 | Mtr | 0.00 | 85.00 | 21675.00 | 72.00 | 18360.00 | 77.00 | 19635.00 | 56.00 | 14280.00 | 21675.00 | KMV Projects Limited
4.09 | Providing and fixing 8 SWG dia G.I. wire on surface or in recess for loop earthing as required. | 2000.00 | Mtr | 1.00 | 40.00 | 80000.00 | 50.00 | 100000.00 | 35.00 | 70000.00 | 42.00 | 84000.00 | 100000.00 | Harsh Constructions PVt Ltd
4.09 | Fixing 8 SWG dia G.I. wire on surface or in recess for loop earthing as required. | 10000.00 | Mtr | 22.00 | 15.00 | 150000.00 | 14.00 | 140000.00 | 12.00 | 120000.00 | 17.00 | 170000.00 | 170000.00 | KALPATARU PROJECTS INTERNATIONAL LIMITED
4.09 | Wiring for light point/ fan point/ exhaust fan point/ call bell point with 1.5 sq.mm FRLSH PVC insulated copper conductor single core cable in surface / recessed steel conduit, with modular switch, modular plate, suitable GI box and earthing the point with 1.5 sq.mm. FRLSH PVC insulated copper conductor single core cable etc as required. a) Group C | 400.00 | Point | 0.00 | 1675.00 | 670000.00 | 3163.00 | 1265200.00 | 6021.00 | 2408400.00 | 3317.00 | 1326800.00 | 2408400.00 | KPC PROJECTS LIMITED
4.09 | Wiring for light point/ fan point/ exhaust fan point/ call bell point with 1.5 sq.mm FRLSH PVC insulated copper conductor single core cable in surface / recessed steel conduit, with modular switch, modular plate, suitable GI box and earthing the point with 1.5 sq.mm. FRLSH PVC insulated copper conductor single core cable etc as required. ( Excluding cost of modular switch, modular plate, suitable GI box,conduits & accessories ) a) Group C | 1000.00 | Point | 1.00 | 785.00 | 785000.00 | 2300.00 | 2300000.00 | 4666.00 | 4666000.00 | 2846.00 | 2846000.00 | 4666000.00 | KPC PROJECTS LIMITED
4.10 | Wiring for group controlled (looped) light point/fan point/exhaust fan point/ call bell point (without independent switch etc.) with 1.5 sq. mm FRLS/HFFR PVC insulated copper conductor single core cable in surface/ recessed steel conduit, and earthing the point with 1.5 sq. mm FRLS/HFFR PVC insulated copper conductor single core cable etc. as required. a) Group C | 5400.00 | Point | 22.00 | 1250.00 | 6750000.00 | 3881.00 | 20957400.00 | 4670.00 | 25218000.00 | 3191.00 | 17231400.00 | 25218000.00 | KPC PROJECTS LIMITED
4.10 | Wiring for twin control light point with 1.5 sq.mm FRLS/HFFR PVC insulated copper conductor single core cable in surface / recessed steel conduit, 2 way modular switch, modular plate, suitable GI box and earthing the point with 1.5 sq.mm. FRLS/HFFR PVC insulated copper conductor single core cable etc .as required | 50.00 | Point | 0.00 | 2580.00 | 129000.00 | 4600.00 | 230000.00 | 4916.00 | 245800.00 | 3851.00 | 192550.00 | 245800.00 | KPC PROJECTS LIMITED
4.10 | Wiring for circuit/ submain wiring alongwith earth wire with the following sizes of FRLSH PVC insulated copper conductor, single core cable in surface/ recessed steel conduit as required. 2 x 1.5 Sq.mm + 1 x 1.5 Sq.mm Earth Wire | 500.00 | Mtr | 1.00 | 310.00 | 155000.00 | 216.00 | 108000.00 | 219.00 | 109500.00 | 593.00 | 296500.00 | 296500.00 | KALPATARU PROJECTS INTERNATIONAL LIMITED
4.10 | Wiring for circuit/ submain wiring alongwith earth wire with the following sizes of FRLSH PVC insulated copper conductor, single core cable in surface/ recessed steel conduit as required. 2 x 2.5 Sq.mm + 1 x 2.5 Sq.mm Earth Wire | 24300.00 | Mtr | 22.00 | 410.00 | 9963000.00 | 237.00 | 5759100.00 | 286.00 | 6949800.00 | 687.00 | 16694100.00 | 16694100.00 | KALPATARU PROJECTS INTERNATIONAL LIMITED
4.10 | Wiring for circuit/ submain wiring alongwith earth wire with the following sizes of FRLSH PVC insulated copper conductor, single core cable in surface/ recessed steel conduit as required. 2 x 4 Sq.mm + 1 x 4 Sq.mm Earth Wire | 10800.00 | Mtr | 0.00 | 550.00 | 5940000.00 | 332.00 | 3585600.00 | 437.00 | 4719600.00 | 822.00 | 8877600.00 | 8877600.00 | KALPATARU PROJECTS INTERNATIONAL LIMITED
4.10 | Wiring for circuit/ submain wiring alongwith earth wire with the following sizes of FRLSH PVC insulated copper conductor, single core cable in surface/ recessed steel conduit as required. 2 x 6 Sq.mm + 1 x 6 Sq.mm Earth Wire | 2700.00 | Mtr | 1.00 | 695.00 | 1876500.00 | 469.00 | 1266300.00 | 462.00 | 1247400.00 | 1002.00 | 2705400.00 | 2705400.00 | KALPATARU PROJECTS INTERNATIONAL LIMITED
4.10 | Wiring for light/ power plug with 2X4 sq. mm FRLSH PVC insulated copper conductor single core cable in surface/ recessed steel conduit alongwith 1 No 4 sq. mm FRLSH PVC insulated copper conductor single core cable for loop earthing as required. | 1200.00 | Mtr | 22.00 | 550.00 | 660000.00 | 584.00 | 700800.00 | 507.00 | 608400.00 | 822.00 | 986400.00 | 986400.00 | KALPATARU PROJECTS INTERNATIONAL LIMITED
4.10 | Wiring for light/ power plug with 4X4 sq. mm FRLSH PVC insulated copper conductor single core cable in surface/ recessed steel conduit alongwith 2 Nos 4 sq. mm FRLS PVC insulated copper conductor single core cable for loop earthing as required. | 1500.00 | Mtr | 0.00 | 925.00 | 1387500.00 | 916.00 | 1374000.00 | 854.00 | 1281000.00 | 1209.00 | 1813500.00 | 1813500.00 | KALPATARU PROJECTS INTERNATIONAL LIMITED
4.10 | Supplying and fixing of following sizes of medium class steel conduit along with accessories in surface/recess including cutting the wall and making good the same in case of recessed conduit as required. 20 mm | 250.00 | Mtr | 1.00 | 230.00 | 57500.00 | 242.00 | 60500.00 | 210.00 | 52500.00 | 336.00 | 84000.00 | 84000.00 | KALPATARU PROJECTS INTERNATIONAL LIMITED
4.10 | Supplying and fixing of following sizes of medium class steel conduit along with accessories in surface/recess including cutting the wall and making good the same in case of recessed conduit as required. 25 mm | 500.00 | Mtr | 22.00 | 265.00 | 132500.00 | 292.00 | 146000.00 | 244.00 | 122000.00 | 413.00 | 206500.00 | 206500.00 | KALPATARU PROJECTS INTERNATIONAL LIMITED
4.11 | Supplying and fixing of following sizes of medium class steel conduit along with accessories in surface/recess including cutting the wall and making good the same in case of recessed conduit as required. 32 mm | 100.00 | Mtr | 0.00 | 335.00 | 33500.00 | 374.00 | 37400.00 | 307.00 | 30700.00 | 584.00 | 58400.00 | 58400.00 | KALPATARU PROJECTS INTERNATIONAL LIMITED
4.11 | Supplying and fixing of following sizes of medium class steel conduit along with accessories in surface/recess including cutting the wall and making good the same in case of recessed conduit as required. 40 mm | 100.00 | Mtr | 1.00 | 455.00 | 45500.00 | 615.00 | 61500.00 | 420.00 | 42000.00 | 900.00 | 90000.00 | 90000.00 | KALPATARU PROJECTS INTERNATIONAL LIMITED
4.11 | Supplying and fixing of following sizes of medium class steel conduit along with accessories in surface/recess including cutting the wall and making good the same in case of recessed conduit as required. 50 mm | 50.00 | Mtr | 22.00 | 555.00 | 27750.00 | 799.00 | 39950.00 | 510.00 | 25500.00 | 1025.00 | 51250.00 | 51250.00 | KALPATARU PROJECTS INTERNATIONAL LIMITED
4.11 | Supplying and drawing following sizes of FRLS/HFFR PVC insulated copper conductor, single core cable in the existing surface/ recessed steel/ PVC conduit as required. 3 x 1.5 sq. mm | 1000.00 | Mtr | 0.00 | 150.00 | 150000.00 | 165.00 | 165000.00 | 140.00 | 140000.00 | 158.00 | 158000.00 | 165000.00 | Harsh Constructions PVt Ltd
4.11 | Supplying and drawing following sizes of FRLS/HFFR PVC insulated copper conductor, single core cable in the existing surface/ recessed steel/ PVC conduit as required. 3 x 2.5 sq. mm | 300.00 | Mtr | 1.00 | 245.00 | 73500.00 | 252.00 | 75600.00 | 225.00 | 67500.00 | 252.00 | 75600.00 | 75600.00 | Harsh Constructions PVt Ltd, KALPATARU PROJECTS INTERNATIONAL LIMITED
4.11 | Supplying and drawing following sizes of FRLS/HFFR PVC insulated copper conductor, single core cable in the existing surface/ recessed steel/ PVC conduit as required. 3 x 4 sq. mm | 1000.00 | Mtr | 22.00 | 345.00 | 345000.00 | 332.00 | 332000.00 | 319.00 | 319000.00 | 387.00 | 387000.00 | 387000.00 | KALPATARU PROJECTS INTERNATIONAL LIMITED
4.11 | Supplying and drawing following sizes of FRLS/HFFR PVC insulated copper conductor, single core cable in the existing surface/ recessed steel/ PVC conduit as required. 3 x 6 sq. mm | 3500.00 | Mtr | 0.00 | 485.00 | 1697500.00 | 469.00 | 1641500.00 | 447.00 | 1564500.00 | 564.00 | 1974000.00 | 1974000.00 | KALPATARU PROJECTS INTERNATIONAL LIMITED
4.11 | Supplying and drawing following sizes of FRLS/HFFR PVC insulated copper conductor, single core cable in the existing surface/ recessed steel/ PVC conduit as required. 3 x 10 sq. mm | 3500.00 | Mtr | 1.00 | 785.00 | 2747500.00 | 719.00 | 2516500.00 | 726.00 | 2541000.00 | 966.00 | 3381000.00 | 3381000.00 | KALPATARU PROJECTS INTERNATIONAL LIMITED
4.11 | Supplying and fixing following modular switch/ socket on the existing modular plate & switch box including connections but excluding modular plate etc. as required. 5/6 A switch | 300.00 | Each | 22.00 | 95.00 | 28500.00 | 180.00 | 54000.00 | 329.00 | 98700.00 | 203.00 | 60900.00 | 98700.00 | KPC PROJECTS LIMITED
4.11 | Supplying and fixing following modular switch/ socket on the existing modular plate & switch box including connections but excluding modular plate etc. as required. 2 way 5/6 A switch | 100.00 | Each | 0.00 | 120.00 | 12000.00 | 230.00 | 23000.00 | 456.00 | 45600.00 | 234.00 | 23400.00 | 45600.00 | KPC PROJECTS LIMITED
4.12 | Supplying and fixing following modular switch/ socket on the existing modular plate & switch box including connections but excluding modular plate etc. as required. 15/16 A switch | 150.00 | Each | 1.00 | 160.00 | 24000.00 | 247.00 | 37050.00 | 658.00 | 98700.00 | 279.00 | 41850.00 | 98700.00 | KPC PROJECTS LIMITED
4.12 | Supplying and fixing following modular switch/ socket on the existing modular plate & switch box including connections but excluding modular plate etc. as required. 3 pin 5/6 A socket outlet | 300.00 | Each | 22.00 | 160.00 | 48000.00 | 309.00 | 92700.00 | 146.00 | 43800.00 | 248.00 | 74400.00 | 92700.00 | Harsh Constructions PVt Ltd
4.12 | Supplying and fixing following modular switch/ socket on the existing modular plate & switch box including connections but excluding modular plate etc. as required. 6 pin 15/16 A socket outlet | 150.00 | Each | 0.00 | 210.00 | 31500.00 | 216.00 | 32400.00 | 445.00 | 66750.00 | 372.00 | 55800.00 | 66750.00 | KPC PROJECTS LIMITED
4.12 | Fixing of all type of switch, sockets & modular plates in existing switch boxes / cover etc. complete as required. | 4562.00 | Each | 1.00 | 100.00 | 456200.00 | 43.00 | 196166.00 | 29.00 | 132298.00 | 102.00 | 465324.00 | 465324.00 | KALPATARU PROJECTS INTERNATIONAL LIMITED
4.12 | Fixing of all type of metal boxes / cover etc. complete as required. | 309.00 | Each | 22.00 | 55.00 | 16995.00 | 72.00 | 22248.00 | 24.00 | 7416.00 | 102.00 | 31518.00 | 31518.00 | KALPATARU PROJECTS INTERNATIONAL LIMITED
4.12 | Supplying and fixing 20 A, 240 V, SPN Industrial type socket outlet, with 2 pole and earth, metal enclosed plug top along with 20 A "C" curve, SP, MCB, in sheet steel enclosure, on surface or in recess, with chained metal cover for the socket out let and complete with connections, testing and commissioning etc. as required. | 30.00 | Each | 0.00 | 2750.00 | 82500.00 | 3809.00 | 114270.00 | 2539.00 | 76170.00 | 7604.00 | 228120.00 | 228120.00 | KALPATARU PROJECTS INTERNATIONAL LIMITED
4.12 | Supplying and fixing 32 A, 240 V, SPN Industrial type socket outlet, with 2 pole and earth, metal enclosed plug top along with 32 A "C" curve, SP, MCB, in sheet steel enclosure, on surface or in recess, with chained metal cover for the socket out let and complete with connections, testing and commissioning etc. as required. | 25.00 | Each | 1.00 | 2825.00 | 70625.00 | 4672.00 | 116800.00 | 2609.00 | 65225.00 | 8996.00 | 224900.00 | 224900.00 | KALPATARU PROJECTS INTERNATIONAL LIMITED
4.12 | Supplying and fixing 32 A, 415 V, TPN Industrial type socket outlet, with 4 pole and earth, metal enclosed plug top along with 32 A "C" curve, TPMCB, in sheet steel enclosure, on surface or in recess, with chained metal cover for the socket out let and complete with connections, testing and commissioning etc. as required. | 15.00 | Each | 22.00 | 7000.00 | 105000.00 | 12219.00 | 183285.00 | 6458.00 | 96870.00 | 11708.00 | 175620.00 | 183285.00 | Harsh Constructions PVt Ltd
4.12 | Supplying and fixing of 8 way (4 + 24), Double door vertical type three pole and neutral, sheet steel, MCB distribution board, 415 V, on surface/ recess, complete with tinned copper bus bar, neutral bus bar, earth bar, din bar, interconnections, powder painted including earthing etc. as required. (But without MCCB/MCB/RCCB/Isolator) | 10.00 | Each | 0.00 | 11825.00 | 118250.00 | 43125.00 | 431250.00 | 11639.00 | 116390.00 | 29975.00 | 299750.00 | 431250.00 | Harsh Constructions PVt Ltd
4.12 | Supplying and fixing of 16 way, Single pole and neutral (SPN), Metalica MCB distribution board, 240 V, on surface/ recess, complete with tinned copper bus bar, neutral bus bar, earth bar, din bar, interconnections, powder painted including earthing etc. as required. (But without MCB/RCCB/Isolator) | 15.00 | Each | 1.00 | 3370.00 | 50550.00 | 18688.00 | 280320.00 | 3111.00 | 46665.00 | 14961.00 | 224415.00 | 280320.00 | Harsh Constructions PVt Ltd
4.13 | Fixing of all type ( Three phase & Single Phase) MCB distribution board on surface/ recess etc. complete as required (But without MCCB/MCB/RCCB/Isolator) | 45.00 | Each | 22.00 | 2250.00 | 101250.00 | 863.00 | 38835.00 | 2077.00 | 93465.00 | 1890.00 | 85050.00 | 101250.00 | KMV Projects Limited
4.13 | Supplying and fixing 100A rating, 240/415 V, 30 kA, "C" curve, 4 Pole MCCB suitable for inductive load in the existing MCB DB complete with connections, testing and commissioning etc. as required. | 10.00 | Each | 0.00 | 6785.00 | 67850.00 | 9344.00 | 93440.00 | 6262.00 | 62620.00 | 15414.00 | 154140.00 | 154140.00 | KALPATARU PROJECTS INTERNATIONAL LIMITED
4.13 | Supplying and fixing 40A rating, 415 V, 10 kA, "C" curve, 4 Pole MCB suitable for inductive load in the existing MCB DB complete with connections, testing and commissioning etc. as required. | 10.00 | Each | 1.00 | 1585.00 | 15850.00 | 3594.00 | 35940.00 | 1464.00 | 14640.00 | 2708.00 | 27080.00 | 35940.00 | Harsh Constructions PVt Ltd
4.13 | Supplying and fixing 63A rating, 415 V, 10 kA, "C" curve, 4 Pole MCB suitable for inductive load in the existing MCB DB complete with connections, testing and commissioning etc. as required. | 15.00 | Each | 22.00 | 1620.00 | 24300.00 | 3594.00 | 53910.00 | 1464.00 | 21960.00 | 2708.00 | 40620.00 | 53910.00 | Harsh Constructions PVt Ltd
4.13 | Supplying and fixing 5 A to 32 A rating, 240/415 V, 10 kA, "C" curve, miniature circuit breaker suitable for inductive load of following poles in the existing MCB DB complete with connections, testing and commissioning etc. as required. Single pole | 1500.00 | Each | 0.00 | 195.00 | 292500.00 | 338.00 | 507000.00 | 180.00 | 270000.00 | 1997.00 | 2995500.00 | 2995500.00 | KALPATARU PROJECTS INTERNATIONAL LIMITED
4.13 | Supplying and fixing 5 A to 32 A rating, 240/415 V, 10 kA, "C" curve, miniature circuit breaker suitable for inductive load of following poles in the existing MCB DB complete with connections, testing and commissioning etc. as required. Single pole and neutral | 500.00 | Each | 1.00 | 530.00 | 265000.00 | 1150.00 | 575000.00 | 488.00 | 244000.00 | 1997.00 | 998500.00 | 998500.00 | KALPATARU PROJECTS INTERNATIONAL LIMITED
4.13 | Supplying and fixing 5 A to 32 A rating, 240/415 V, 10 kA, "C" curve, miniature circuit breaker suitable for inductive load of following poles in the existing MCB DB complete with connections, testing and commissioning etc. as required. Double pole | 50.00 | Each | 22.00 | 565.00 | 28250.00 | 1150.00 | 57500.00 | 522.00 | 26100.00 | 1997.00 | 99850.00 | 99850.00 | KALPATARU PROJECTS INTERNATIONAL LIMITED
4.13 | Supplying and fixing 5 A to 32 A rating, 240/415 V, 10 kA, "C" curve, miniature circuit breaker suitable for inductive load of following poles in the existing MCB DB complete with connections, testing and commissioning etc. as required. Triple pole | 25.00 | Each | 0.00 | 855.00 | 21375.00 | 1811.00 | 45275.00 | 789.00 | 19725.00 | 1997.00 | 49925.00 | 49925.00 | KALPATARU PROJECTS INTERNATIONAL LIMITED
4.13 | Supplying and fixing 5 A to 32 A rating, 240/415 V, 10 kA, "C" curve, miniature circuit breaker suitable for inductive load of following poles in the existing MCB DB complete with connections, testing and commissioning etc. as required. Triple pole and neutral | 70.00 | Each | 1.00 | 1075.00 | 75250.00 | 2507.00 | 175490.00 | 994.00 | 69580.00 | 1997.00 | 139790.00 | 175490.00 | Harsh Constructions PVt Ltd
4.13 | Supplying and fixing single pole blanking plate in the existing MCB DB complete etc. as required. | 500.00 | Each | 22.00 | 25.00 | 12500.00 | 101.00 | 50500.00 | 24.00 | 12000.00 | 281.00 | 140500.00 | 140500.00 | KALPATARU PROJECTS INTERNATIONAL LIMITED
4.14 | Supplying and fixing following rating, double pole, (single phase and neutral), 240 V, residual current circuit breaker (RCCB), having a sensitivity current 30 mA in the existing MCB DB complete with connections, testing and commissioning etc. as required. 25 A | 150.00 | Each | 0.00 | 2005.00 | 300750.00 | 3887.00 | 583050.00 | 1848.00 | 277200.00 | 237.00 | 35550.00 | 583050.00 | Harsh Constructions PVt Ltd
4.14 | Supplying and fixing following rating, double pole, (single phase and neutral), 240 V, residual current circuit breaker (RCCB), having a sensitivity current 30 mA in the existing MCB DB complete with connections, testing and commissioning etc. as required. 40 A | 160.00 | Each | 1.00 | 2050.00 | 328000.00 | 4364.00 | 698240.00 | 1891.00 | 302560.00 | 237.00 | 37920.00 | 698240.00 | Harsh Constructions PVt Ltd
4.14 | Supplying and fixing following rating, double pole, (single phase and neutral), 240 V, residual current circuit breaker (RCCB), having a sensitivity current 30 mA in the existing MCB DB complete with connections, testing and commissioning etc. as required. 63 A | 30.00 | Each | 22.00 | 2640.00 | 79200.00 | 5514.00 | 165420.00 | 2436.00 | 73080.00 | 237.00 | 7110.00 | 165420.00 | Harsh Constructions PVt Ltd
4.14 | Fixing of all type ( Three phase & Single Phase) MCB/MCCB/RCCB/ELCB/MPCB in existing Distribution board including connection etc. complete as required. | 1027.00 | Each | 0.00 | 300.00 | 308100.00 | 115.00 | 118105.00 | 174.00 | 178698.00 | 237.00 | 243399.00 | 308100.00 | KMV Projects Limited
4.14 | Type of LED LIGHT FIXTURE (Indicative): Linear batten (surface/wall/suspended mounted). AREA OF INSTALLATION: AHU Room, IT Hub Room, Electrical Rooms, Staircase SITC OF LED luminaire surface/wall mounted, made of Extruded aluminium / Standard alloy housing (approx. dimensions 1062mm X 55mm). The luminaire shall deliver initial system lumen output of 4000 lumens & shall have system efficacy ≥ 100 lm/w. The LED shall be compliant with LM80 standard with Useful life of not less than 50000 burning Hrs (Complete LM 80 test report for LED should be submitted). The LEDs used in luminaire should comply with CCT of 5700 K and CRI of Minimum 80. LEDs used must be tested as per EN62471 for Photo biological Safety of humans and Report of the same from LED Manufacturer shall be submitted. The luminaire shall be with electronic driver suitable to operate on input voltage range of 150V to 270V ( nominal rated voltage – 240V) with minimum 2KV surge protection, PF ≥ 0.95 and THD < 10%. The luminaire shall have following certifications: LM79 Test Report from NABL accredited Lab , LM 80 report issued by LED manufacturer. The luminaire shall comply with IS10322. The luminaire & driver shall be BIS registered. The luminaire shall be IP 20 or higher rated. [ Make: Philips, Model No.:BN100C LED40S-6500 PSU L120 GR S4 or equivalent as approved by Engineer-in-Charge ] | 240.00 | Each | 1.00 | 3185.00 | 764400.00 | 1366.00 | 327840.00 | 2938.00 | 705120.00 | 4512.00 | 1082880.00 | 1082880.00 | KALPATARU PROJECTS INTERNATIONAL LIMITED
4.14 | Type of LED LIGHT FIXTURE (Indicative): Linear batten (surface/wall/suspended mounted). AREA OF INSTALLATION: AHU Room, IT Hub Room, Electrical Rooms, Staircase ITC OF LED luminaire surface/wall mounted, made of Extruded aluminium / Standard alloy housing (approx. dimensions 1062mm X 55mm). The luminaire shall deliver initial system lumen output of 4000 lumens & shall have system efficacy ≥ 100 lm/w. The LED shall be compliant with LM80 standard with Useful life of not less than 50000 burning Hrs (Complete LM 80 test report for LED should be submitted). The LEDs used in luminaire should comply with CCT of 5700 K and CRI of Minimum 80. LEDs used must be tested as per EN62471 for Photo biological Safety of humans and Report of the same from LED Manufacturer shall be submitted. The luminaire shall be with electronic driver suitable to operate on input voltage range of 150V to 270V ( nominal rated voltage – 240V) with minimum 2KV surge protection, PF ≥ 0.95 and THD < 10%. The luminaire shall have following certifications: LM79 Test Report from NABL accredited Lab , LM 80 report issued by LED manufacturer. The luminaire shall comply with IS10322. The luminaire & driver shall be BIS registered. The luminaire shall be IP 20 or higher rated. [ Make: Philips, Model No.:BN100C LED40S-6500 PSU L120 GR S4 or equivalent as approved by Engineer-in-Charge ] | 789.00 | Each | 22.00 | 375.00 | 295875.00 | 575.00 | 453675.00 | 347.00 | 273783.00 | 395.00 | 311655.00 | 453675.00 | Harsh Constructions PVt Ltd
4.14 | Type of LED LIGHT FIXTURE (Indicative): 2 feet X 2 feet luminaire. AREA OF INSTALLATION: Cabin, Office, Immigration Area & Immigration Office, Fixed Link Bridge, International & Domestic Bussing areas. SITC OF LED luminaire, recess mounted , having apprx size of 600x600mm , made of Extruded aluminium / Standard alloy housing. The luminaire should have system efficacy ≥ 100 Lm/w & shall deliver minimum system lumen output of 3400 lumens. The LED shall be compliant with LM80 standard with Useful life of not less than 50000 burning Hrs (Complete LM 80 test report for LED should be submitted). The LEDs used in luminaire should comply with CCT of 4000 K and CRI of Minimum 80. LEDs used must be tested as per EN62471 for Photo biological Safety of humans and Report of the same from LED Manufacturer shall be submitted. The luminaire shall be with DALI driver suitable to operate on input voltage range of 150V to 270V ( nominal rated voltage – 240V) with minimum 2KV surge protection, PF ≥ 0.95 and THD < 10%. The luminaire shall have following certifications: LM79 Test Report from NABL accredited Lab , LM 80 report issued by LED manufacturer.The luminaire shall comply with IS10322. The luminaire & driver shall be BIS registered. The luminaire shall be IP 20 or higher rated. [ Make: Philips, Model No.:RC380B LED36S-6500 G6 L60W60 PSD OD or equivalent as approved by Engineer-in-Charge ] | 407.00 | Each | 0.00 | 9185.00 | 3738295.00 | 5031.00 | 2047617.00 | 554.00 | 225478.00 | 6552.00 | 2666664.00 | 3738295.00 | KMV Projects Limited
4.14 | Type of LED LIGHT FIXTURE (Indicative): 2 feet X 2 feet luminaire. AREA OF INSTALLATION: Cabin, Office, Immigration Area & Immigration Office, Fixed Link Bridge, International & Domestic Bussing areas. ITC OF LED luminaire, recess mounted , having apprx size of 600x600mm , made of Extruded aluminium / Standard alloy housing. The luminaire should have system efficacy ≥ 100 Lm/w & shall deliver minimum system lumen output of 3400 lumens. The LED shall be compliant with LM80 standard with Useful life of not less than 50000 burning Hrs (Complete LM 80 test report for LED should be submitted). The LEDs used in luminaire should comply with CCT of 4000 K and CRI of Minimum 80. LEDs used must be tested as per EN62471 for Photo biological Safety of humans and Report of the same from LED Manufacturer shall be submitted. The luminaire shall be with DALI driver suitable to operate on input voltage range of 150V to 270V ( nominal rated voltage – 240V) with minimum 2KV surge protection, PF ≥ 0.95 and THD < 10%. The luminaire shall have following certifications: LM79 Test Report from NABL accredited Lab , LM 80 report issued by LED manufacturer.The luminaire shall comply with IS10322. The luminaire & driver shall be BIS registered. The luminaire shall be IP 20 or higher rated. [ Make: Philips, Model No.:RC380B LED36S-6500 G6 L60W60 PSD OD or equivalent as approved by Engineer-in-Charge ] | 1003.00 | Each | 1.00 | 600.00 | 601800.00 | 575.00 | 576725.00 | 4814.00 | 4828442.00 | 395.00 | 396185.00 | 4828442.00 | KPC PROJECTS LIMITED
4.14 | Type of LED LIGHT FIXTURE (Indicative):Recessed down lighter AREA OF INSTALLATION: G. Toilet, L. Toilet, STAIRCASE SITC OF LED Down lighter ,round Recess mounted, made of Extruded aluminium / Standard alloy housing. The luminaire shall deliver minimum system lumen output of 1200 lumens and system efficacy of ≥ 100 lm/W. The LED shall be compliant with LM80 standard with Useful life of not less than 50000 burning Hrs (Complete LM 80 test report for LED should be submitted). The LEDs used in luminaire should comply with CCT of 4000 K and CRI of Minimum 80. LEDs used must be tested as per EN62471 for Photo biological Safety of humans and Report of the same from LED Manufacturer shall be submitted. The luminaire shall be with electronic driver suitable to operate on input voltage range of 150V to 270V ( nominal rated voltage – 240V) with minimum 2KV surge protection, PF ≥ 0.95 and THD < 10%. The luminaire shall have following certifications: LM79 Test Report from NABL accredited Lab , LM 80 report issued by LED manufacturer.The luminaire shall comply with IS10322. The luminaire & driver shall be BIS registered. The luminaire shall be IP 20 or higher rated. [ Make: Philips, Model No.DN296B LED12S-6500 PSD WH S2 or equivalent as approved by Engineer-in-Charge ] | 100.00 | Each | 22.00 | 5215.00 | 521500.00 | 4169.00 | 416900.00 | 277.00 | 27700.00 | 4905.00 | 490500.00 | 521500.00 | KMV Projects Limited
4.14 | Type of LED LIGHT FIXTURE (Indicative):Recessed down lighter AREA OF INSTALLATION: G. Toilet, L. Toilet, STAIRCASE ITC OF LED Down lighter ,round Recess mounted, made of Extruded aluminium / Standard alloy housing. The luminaire shall deliver minimum system lumen output of 1200 lumens and system efficacy of ≥ 100 lm/W. The LED shall be compliant with LM80 standard with Useful life of not less than 50000 burning Hrs (Complete LM 80 test report for LED should be submitted). The LEDs used in luminaire should comply with CCT of 4000 K and CRI of Minimum 80. LEDs used must be tested as per EN62471 for Photo biological Safety of humans and Report of the same from LED Manufacturer shall be submitted. The luminaire shall be with electronic driver suitable to operate on input voltage range of 150V to 270V ( nominal rated voltage – 240V) with minimum 2KV surge protection, PF ≥ 0.95 and THD < 10%. The luminaire shall have following certifications: LM79 Test Report from NABL accredited Lab , LM 80 report issued by LED manufacturer.The luminaire shall comply with IS10322. The luminaire & driver shall be BIS registered. The luminaire shall be IP 20 or higher rated. [ Make: Philips, Model No.DN296B LED12S-6500 PSD WH S2 / DN296B LED12S-6500 PSD WH S2 or equivalent as approved by Engineer-in-Charge ] | 1036.00 | Each | 0.00 | 300.00 | 310800.00 | 575.00 | 595700.00 | 2066.00 | 2140376.00 | 395.00 | 409220.00 | 2140376.00 | KPC PROJECTS LIMITED
4.15 | Type of LED LIGHT FIXTURE (Indicative): Surface mounted down lighter AREA OF INSTALLATION: STAIRCASE SITC of LED Down lighter round, surface mounted made of Extruded aluminium / Standard alloy housing. The luminaire shall deliver minimum system lumen output of 1200 lumens and system efficacy of ≥ 100 lm/W. The LED shall be compliant with LM80 standard with Useful life of not less than 50000 burning Hrs (Complete LM 80 test report for LED should be submitted). The LEDs used in luminaire should comply with CCT of 4000 K and CRI of Minimum 80. LEDs used must be tested as per EN62471 for Photo biological Safety of humans and Report of the same from LED Manufacturer shall be submitted. The luminaire shall be with electronic driver suitable to operate on input voltage range of 150V to 270V ( nominal rated voltage – 240V) with minimum 2KV surge protection, PF ≥ 0.95 and THD < 10% . The luminaire shall have following certifications: LM79 Test Report from NABL accredited Lab , LM 80 report issued by LED manufacturer.The luminaire shall comply with IS10322. The luminaire & driver shall be BIS registered. The luminaire shall be IP 20 or higher rated [ Make: Philips, Model No.:DN296B LED20S-6500 S2+ SM KIT or equivalent as approved by Engineer-in-Charge ] | 111.00 | Each | 1.00 | 2240.00 | 248640.00 | 1869.00 | 207459.00 | 2066.00 | 229326.00 | 4512.00 | 500832.00 | 500832.00 | KALPATARU PROJECTS INTERNATIONAL LIMITED
4.15 | Type of LED LIGHT FIXTURE (Indicative): Recessed down lighter AREA OF INSTALLATION: Corridor, office cabins, Arrival corridors, Any other indoor area. ITC of LED Down lighter , round Recess mounted, made of Extruded aluminium / Standard alloy housing. The luminaire shall deliver minimum system lumen output of 2700 lumens and system efficacy of ≥ 100 lm/W. The LED shall be compliant with LM80 standard with Useful life of 50000 burning Hrs (Complete LM 80 test report for LED should be submitted). The LEDs used in luminaire should comply with CCT of 4000 K and CRI of Minimum 80. LEDs used must be tested as per EN62471 for Photo biological Safety of humans and Report of the same from LED Manufacturer shall be submitted. The luminaire shall be with DALI driver suitable to operate on input voltage range of 150V to 270V ( nominal rated voltage – 240V) with minimum 2KV surge protection, PF ≥ 0.95 and THD < 10%. The luminaire shall have following certifications: LM79 Test Report from NABL accredited Lab , LM 80 report issued by LED manufacturer. The luminaire shall comply with IS10322. The luminaire & driver shall be BIS registered. The luminaire shall be IP 20 or higher rated. [ Make: Philips, Model No.:DN296B LED20S-6500 PSE WH S2 & DN296B LED20S-6500 PSD WH or equivalent as approved by Engineer-in-Charge ] | 466.00 | Each | 22.00 | 375.00 | 174750.00 | 431.00 | 200846.00 | 347.00 | 161702.00 | 395.00 | 184070.00 | 200846.00 | Harsh Constructions PVt Ltd
4.15 | Type of LED LIGHT FIXTURE (Indicative): 4 feet surface/ wall mounted/ suspended polycarbonate IP65 luminaire. AREA OF INSTALLATION: Stilt area, semi outdoor area. SITC of LED luminaire, 4 feet surface/ suspended/ wall mounted, made of Extruded aluminium / Standard alloy housing. The LED’s should be connected in series parallel and mounted on a removable tray. The luminaire shall deliver minimum system lumen output of 4000 lumens and system efficacy of ≥ 100 lm/W. The LED shall be compliant with LM80 standard with Useful life of not less than 50000 burning Hrs (Complete LM 80 test report for LED should be submitted). The LEDs used in luminaire should comply with CCT of 4000 K/5700K and CRI of Minimum 80. LEDs used must be tested as per EN62471 for Photo biological Safety of humans and Report of the same from LED Manufacturer shall be submitted. The luminaire shall be with electronic driver suitable to operate on input voltage range of 150V to 270V ( nominal rated voltage – 240V) with minimum 2KV surge protection, PF ≥ 0.95 and THD < 10%. The luminaire shall have following certifications: LM79 Test Report from NABL accredited Lab , LM 80 report issued by LED manufacturer. The luminaire shall comply with IS10322. The luminaire & driver shall be BIS registered. The luminaire shall be IP 20 or higher rated. [ Make: Philips, Model No.:WT068C CW LED40 L1200 PSU IN or equivalent as approved by Engineer-in-Charge ] | 150.00 | Each | 0.00 | 3145.00 | 471750.00 | 1366.00 | 204900.00 | 2850.00 | 427500.00 | 15180.00 | 2277000.00 | 2277000.00 | KALPATARU PROJECTS INTERNATIONAL LIMITED
4.15 | Type of LED LIGHT FIXTURE (Indicative): Linear Extruded aluminium surface/ suspended/ recessed mounted luminaire. AREA OF INSTALLATION: Departure Hall ceiling (behind glass/art work), VIP Lounge, any indoor area. SITC of LED luminaire, 4 feet, surface/ suspended/ recessed mounted made of Extruded aluminium / Standard alloy housing. The approx. width of the luminaire shall be between 50mm to 60mm & length shall be between 1170mm to 1200mm. The luminaire shall have the option of continuous mounting with physical interconnections of luminaires without end caps in between. The luminaire shall deliver minimum system lumen output of 4000 lumens and system efficacy of ≥ 100 lm/W. The LED shall be compliant with LM80 standard with Useful life of not less than 50000 burning Hrs (Complete LM 80 test report for LED should be submitted). The LEDs used in luminaire should comply with CCT of 4000 K/5700K and CRI of Minimum 80. LEDs used must be tested as per EN62471 for Photo biological Safety of humans and Report of the same from LED Manufacturer shall be submitted. The luminaire shall be with electronic driver suitable to operate on input voltage range of 150V to 270V ( nominal rated voltage – 240V) with minimum 2KV surge protection, PF ≥ 0.95 and THD < 10%. The luminaire shall have following certifications: LM79 Test Report from NABL accredited Lab , LM 80 report issued by LED manufacturer.The luminaire shall comply with IS10322. The luminaire & driver shall be BIS registered. The luminaire shall be IP 20 or higher rated [ Make: Philips, Model No.:SP095V LED40S 865 W7L120 PSD OC WH S1 or equivalent as approved by Engineer-in-Charge ] | 25.00 | Each | 1.00 | 7090.00 | 177250.00 | 7691.00 | 192275.00 | 5466.00 | 136650.00 | 13139.00 | 328475.00 | 328475.00 | KALPATARU PROJECTS INTERNATIONAL LIMITED
4.15 | Type of LED LIGHT FIXTURE (Indicative): Linear Extruded aluminium surface/ suspended/ recessed mounted luminaire. AREA OF INSTALLATION: Departure Hall ceiling (behind glass/art work), VIP Lounge, any indoor area. ITC of LED luminaire, 4 feet, surface/ suspended/ recessed mounted made of Extruded aluminium / Standard alloy housing. The approx. width of the luminaire shall be between 50mm to 60mm & length shall be between 1170mm to 1200mm. The luminaire shall have the option of continuous mounting with physical interconnections of luminaires without end caps in between. The luminaire shall deliver minimum system lumen output of 4000 lumens and system efficacy of ≥ 100 lm/W. The LED shall be compliant with LM80 standard with Useful life of not less than 50000 burning Hrs (Complete LM 80 test report for LED should be submitted). The LEDs used in luminaire should comply with CCT of 4000 K/5700K and CRI of Minimum 80. LEDs used must be tested as per EN62471 for Photo biological Safety of humans and Report of the same from LED Manufacturer shall be submitted. The luminaire shall be with electronic driver suitable to operate on input voltage range of 150V to 270V ( nominal rated voltage – 240V) with minimum 2KV surge protection, PF ≥ 0.95 and THD < 10%. The luminaire shall have following certifications: LM79 Test Report from NABL accredited Lab , LM 80 report issued by LED manufacturer.The luminaire shall comply with IS10322. The luminaire & driver shall be BIS registered. The luminaire shall be IP 20 or higher rated [ Make: Philips, Model No.:SP095V LED40S 865 W7L120 PSD OC WH S1 or equivalent as approved by Engineer-in-Charge ] | 8.00 | Each | 22.00 | 600.00 | 4800.00 | 719.00 | 5752.00 | 554.00 | 4432.00 | 2363.00 | 18904.00 | 18904.00 | KALPATARU PROJECTS INTERNATIONAL LIMITED
4.15 | LIGHT FIXTURE (Indicative): Flexible LED Strip Light. AREA OF INSTALLATION: Departure Hall ceiling (behind glass/art work), coves, any indoor area/ behind toilets mirrors. SITC of flexible LED strip, IP20 rated, suitable for indoor areas & shall deliver 750 lumen per meter. The LEDs shall be of CCT 4000K & Shall comply, CRI of Minimum 80. The LED life not less than 50000 burning Hrs. Each 5 meter roll of strip light shall come with a dedicated open construction driver having THD < 10%. The LED beam angle shall be 120°. [ Make: Philips, Model No.:FLEX COVE G5 or equivalent as approved by Engineer-in-Charge ] | 750.00 | Mtr. | 0.00 | 795.00 | 596250.00 | 2156.00 | 1617000.00 | 750.00 | 562500.00 | 1218.00 | 913500.00 | 1617000.00 | Harsh Constructions PVt Ltd
4.15 | LIGHT FIXTURE (Indicative): Linear LED High bay. AREA OF INSTALLATION: Baggage Makeup area/above below deck, SITC of Linear LED High Bay luminaire, surface/suspended mounted, made of Extruded aluminium / Standard alloy housing. The luminaire should have Highly advanced LEDs mounted on metal-clad PCB’s. The luminaire shall have system efficacy ≥ 100lm/w & shall deliver minimum system lumen output of 8650 lumens. The LED CCT shall be 4000K. The LED shall be compliant with LM80 standard with Useful life of not less than 50000 burning Hrs (Complete LM 80 test report for LED should be submitted). The LEDs used in luminaire should comply with CCT of 4000 K and CRI of Minimum 80. LEDs used must be tested as per EN62471 for Photo biological Safety of humans and Report of the same from LED Manufacturer shall be submitted. The luminaire shall be with electronic driver suitable to operate on input voltage range of 150V to 270V ( nominal rated voltage – 240V) with minimum 4KV surge protection, PF ≥ 0.95 and THD < 10% . The luminaire shall have following certifications: LM79 Test Report from NABL accredited Lab , LM 80 report issued by LED manufacturer. The luminaire shall comply with IS10322. The luminaire & driver shall be BIS registered. The luminaire shall be IP 20 or higher rated. The areas where the luminaire is to be installed in false ceiling the successful bidder/contractor shall ensure to install the luminaire by making correct sized cut-out in the false ceiling & install the luminaire with a properly fabricated to-the size frame of same colour as of ceiling. The frame shall be wither made of extruded aluminium or sheet steel & shall be powder coated with colour matching the false ceiling. [ Make: Philips, Model No.:BWP352MLED161NW120W DM2 V2 or equivalent as approved by Engineer-in-Charge ] | 626.00 | Each | 1.00 | 15990.00 | 10009740.00 | 12219.00 | 7649094.00 | 14615.00 | 9148990.00 | 7298.00 | 4568548.00 | 10009740.00 | KMV Projects Limited
4.15 | LIGHT FIXTURE (Indicative): Linear LED High bay. AREA OF INSTALLATION: Baggage Makeup area/above below deck, ITC of Linear LED High Bay luminaire, surface/suspended mounted, made of Extruded aluminium / Standard alloy housing. The luminaire should have Highly advanced LEDs mounted on metal-clad PCB’s. The luminaire shall have system efficacy ≥ 100lm/w & shall deliver minimum system lumen output of 8650 lumens. The LED CCT shall be 4000K. The LED shall be compliant with LM80 standard with Useful life of not less than 50000 burning Hrs (Complete LM 80 test report for LED should be submitted). The LEDs used in luminaire should comply with CCT of 4000 K and CRI of Minimum 80. LEDs used must be tested as per EN62471 for Photo biological Safety of humans and Report of the same from LED Manufacturer shall be submitted. The luminaire shall be with electronic driver suitable to operate on input voltage range of 150V to 270V ( nominal rated voltage – 240V) with minimum 4KV surge protection, PF ≥ 0.95 and THD < 10% . The luminaire shall have following certifications: LM79 Test Report from NABL accredited Lab , LM 80 report issued by LED manufacturer. The luminaire shall comply with IS10322. The luminaire & driver shall be BIS registered. The luminaire shall be IP 20 or higher rated. The areas where the luminaire is to be installed in false ceiling the successful bidder/contractor shall ensure to install the luminaire by making correct sized cut-out in the false ceiling & install the luminaire with a properly fabricated to-the size frame of same colour as of ceiling. The frame shall be wither made of extruded aluminium or sheet steel & shall be powder coated with colour matching the false ceiling. [ Make: Philips, Model No.:BWP352MLED161NW12OW DM2 V2 / BY286VLED100S or equivalent as approved by Engineer-in-Charge ] | 325.00 | Each | 22.00 | 750.00 | 243750.00 | 359.00 | 116675.00 | 1424.00 | 462800.00 | 710.00 | 230750.00 | 462800.00 | KPC PROJECTS LIMITED
4.15 | LIGHT FIXTURE (Indicative):Linear LED Highbay. AREA OF INSTALLATION: Screening Area/Loading/ Unloading Area/Vehicular Movement Area, Entry & Exit Ramps of Air side and City side. SITC of Linear LED High Bay, surface/suspended mounted, made of Extruded aluminium / Standard alloy housing. The luminaire should have Highly advanced LEDs mounted on metal-clad PCB’s. The luminaire shall have system efficacy ≥ 100 lm/w & shall deliver minimum system lumen output of 16560 lumens. The LED shall be compliant with LM80 standard with Useful life of not less than 50000 burning Hrs (Complete LM 80 test report for LED should be submitted). The LEDs used in luminaire should comply with CCT of 4000 K and CRI of Minimum 80. LEDs used must be tested as per EN62471 for Photo biological Safety of humans and Report of the same from LED Manufacturer shall be submitted. The luminaire shall be with electronic driver suitable to operate on input voltage range of 150V to 270V ( nominal rated voltage – 240V) with minimum 4KV surge protection, PF ≥ 0.95 and THD < 10%. The luminaire shall have following certifications: LM79 Test Report from NABL accredited Lab , LM 80 report issued by LED manufacturer. The luminaire shall comply with IS10322. The luminaire & driver shall be BIS registered. The luminaire shall be IP 20 or higher rated. The areas where the luminaire is to be installed in false ceiling the successful bidder/contractor shall ensure to install the luminaire by making correct sized cut-out in the false ceiling & install the luminaire with a properly fabricated to-the size frame of same colour as of ceiling. The frame shall be wither made of extruded aluminium or sheet steel & shall be powder coated with colour matching the false ceiling. [ Make: Philips, Model No.:BWP352MLED161NW60W DM2 V2 or equivalent as approved by Engineer-in-Charge ] | 320.00 | Each | 0.00 | 17750.00 | 5680000.00 | 10781.00 | 3449920.00 | 16381.00 | 5241920.00 | 6317.00 | 2021440.00 | 5680000.00 | KMV Projects Limited
4.15 | LIGHT FIXTURE (Indicative):Linear LED Highbay. AREA OF INSTALLATION: Screening Area/Loading/ Unloading Area/Vehicular Movement Area ITC of Linear LED High Bay, surface/suspended mounted, made of Extruded aluminium / Standard alloy housing. The luminaire should have Highly advanced LEDs mounted on metal-clad PCB’s. The luminaire shall have system efficacy ≥ 100 lm/w & shall deliver minimum system lumen output of 16560 lumens. The LED shall be compliant with LM80 standard with Useful life of not less than 50000 burning Hrs (Complete LM 80 test report for LED should be submitted). The LEDs used in luminaire should comply with CCT of 4000 K and CRI of Minimum 80. LEDs used must be tested as per EN62471 for Photo biological Safety of humans and Report of the same from LED Manufacturer shall be submitted. The luminaire shall be with electronic driver suitable to operate on input voltage range of 150V to 270V ( nominal rated voltage – 240V) with minimum 4KV surge protection, PF ≥ 0.95 and THD < 10%. The luminaire shall have following certifications: LM79 Test Report from NABL accredited Lab , LM 80 report issued by LED manufacturer. The luminaire shall comply with IS10322. The luminaire & driver shall be BIS registered. The luminaire shall be IP 20 or higher rated. The areas where the luminaire is to be installed in false ceiling the successful bidder/contractor shall ensure to install the luminaire by making correct sized cut-out in the false ceiling & install the luminaire with a properly fabricated to-the size frame of same colour as of ceiling. The frame shall be wither made of extruded aluminium or sheet steel & shall be powder coated with colour matching the false ceiling. [ Make: Philips, Model No.:BWP352MLED161NW60W DM2 V2 or equivalent as approved by Engineer-in-Charge ] | 77.00 | Each | 1.00 | 600.00 | 46200.00 | 575.00 | 44275.00 | 554.00 | 42658.00 | 552.00 | 42504.00 | 46200.00 | KMV Projects Limited
4.16 | LIGHT FIXTURE (Indicative):Recessed mounted Adjustable Down lighter AREA OF INSTALLATION: Baggage Reclaim Area, Departure Hall, Arrival Hall, Bussing Area, International & domestic arrival pier. ITC of Round LED Down lighter, recess mounted , made of Extruded aluminium / Standard alloy housing delivering an initial system lumen of 4000 lumens & having system efficacy of ≥ 100 lm/ W. The luminaire shall have high gloss hammered Specular finish polycarbonate reflector & clear glass. The down lighter shall be adjustable type & shall be available in 16°, 24°, 36° & 60° beam angles. The luminaire shall use COB type LEDs. The LED shall be compliant with LM80 standard with Useful life of not less than 50000 burning Hrs (Complete LM 80 test report for LED should be submitted). The LEDs used in luminaire should comply with CCT of 4000 K and CRI of Minimum 80. LEDs used must be tested as per EN62471 for Photo biological Safety of humans and Report of the same from LED Manufacturer shall be submitted. The luminaire shall be with DALI driver suitable to operate on input voltage range of 150V to 270V ( nominal rated voltage – 240V) with minimum 2KV surge protection, PF ≥ 0.95 and THD < 10% . The luminaire shall have following certifications: LM79 Test Report from NABL accredited Lab , LM 80 report issued by LED manufacturer. The luminaire shall comply with IS10322. The luminaire & driver shall be BIS registered. The luminaire shall be IP 20 or higher rated. [ Make: Philips, Model No.::DN394B P LED40S/840 D200 PSD AL IN P5482 or equivalent as approved by Engineer-in-Charge ] | 433.00 | Each | 22.00 | 750.00 | 324750.00 | 431.00 | 186623.00 | 693.00 | 300069.00 | 710.00 | 307430.00 | 324750.00 | KMV Projects Limited
4.16 | LIGHT FIXTURE (Indicative):Recessed mounted Adjustable Down lighter AREA OF INSTALLATION: Departure Forecourt, Arrival Forecourt. SITC of Round LED Down lighter, recess mounted , made of Extruded aluminium / Standard alloy housing delivering an initial system lumen of 4000 lumens & having system efficacy of ≥ 100 lm/ W. The luminaire shall have high gloss hammered Specular finish polycarbonate reflector & clear glass. The down lighter shall be adjustable type & shall be available in 16°, 24°, 36° & 60° beam angles. The luminaire shall use COB type LEDs. The LED shall be compliant with LM80 standard with Useful life of not less than 50000 burning Hrs (Complete LM 80 test report for LED should be submitted). The LEDs used in luminaire should comply with CCT of 3000 K and CRI of Minimum 80. LEDs used must be tested as per EN62471 for Photo biological Safety of humans and Report of the same from LED Manufacturer shall be submitted. The luminaire shall be with DALI driver suitable to operate on input voltage range of 150V to 270V ( nominal rated voltage – 240V) with minimum 2KV surge protection, PF ≥ 0.95 and THD < 10% . The luminaire shall have following certifications: LM79 Test Report from NABL accredited Lab , LM 80 report issued by LED manufacturer. The luminaire shall comply with IS10322. The luminaire & driver shall be BIS registered. The luminaire shall be IP 20 or higher rated. [ Make: Philips, Model No.:DN394B P LED40S/840 D200 PSU AL IN P5482 or equivalent as approved by Engineer-in-Charge ] | 215.00 | Each | 0.00 | 7710.00 | 1657650.00 | 5463.00 | 1174545.00 | 7115.00 | 1529725.00 | 6159.00 | 1324185.00 | 1657650.00 | KMV Projects Limited
4.16 | Supplying and installing following size of perforated Hot Dipped Galvanised Iron cable tray (Galvanisation thickness not less than 50 microns) with perforation not more than 17.5%, in convenient sections, joinedwith connectors, suspended from the ceiling with two numbers GI Suspenders i/c base of suitable size GI angle, GI bolts & nuts, fastner etc as required. 100 mm width X 50 mm depth X 1.6 mm thickness | 120.00 | Mtr | 1.00 | 680.00 | 81600.00 | 1427.00 | 171240.00 | 860.00 | 103200.00 | 978.00 | 117360.00 | 171240.00 | Harsh Constructions PVt Ltd
4.16 | Supplying and installing following size of perforated Hot Dipped Galvanised Iron cable tray (Galvanisation thickness not less than 50 microns) with perforation not more than 17.5%, in convenient sections, joinedwith connectors, suspended from the ceiling with two numbers GI Suspenders i/c base of suitable size GI angle, GI bolts & nuts, fastner etc as required. 150 mm width X 50 mm depth X 1.6 mm thickness | 350.00 | Mtr | 22.00 | 810.00 | 283500.00 | 1869.00 | 654150.00 | 808.00 | 282800.00 | 1040.00 | 364000.00 | 654150.00 | Harsh Constructions PVt Ltd
4.16 | Supplying and installing following size of perforated Hot Dipped Galvanised Iron cable tray (Galvanisation thickness not less than 50 microns) with perforation not more than 17.5%, in convenient sections, joinedwith connectors, suspended from the ceiling with two numbers GI Suspenders i/c base of suitable size GI angle, GI bolts & nuts, fastner etc as required. 225 mm width X 50 mm depth X 1.6 mm thickness | 50.00 | Mtr | 0.00 | 1070.00 | 53500.00 | 2731.00 | 136550.00 | 1177.00 | 58850.00 | 1268.00 | 63400.00 | 136550.00 | Harsh Constructions PVt Ltd
4.16 | Supplying and installing following size of perforated Hot Dipped Galvanised Iron cable tray (Galvanisation thickness not less than 50 microns) with perforation not more than 17.5%, in convenient sections, joinedwith connectors, suspended from the ceiling with two numbers GI Suspenders i/c base of suitable size GI angle, GI bolts & nuts, fastner etc as required. 300 mm width X 50 mm depth X 1.6 mm thickness | 310.00 | Mtr | 1.00 | 1330.00 | 412300.00 | 3019.00 | 935890.00 | 1292.00 | 400520.00 | 1541.00 | 477710.00 | 935890.00 | Harsh Constructions PVt Ltd
4.16 | Supplying and installing following size of perforated Hot Dipped Galvanised Iron cable tray (Galvanisation thickness not less than 50 microns) with perforation not more than 17.5%, in convenient sections, joinedwith connectors, suspended from the ceiling with two numbers GI Suspenders i/c base of suitable size GI angle, GI bolts & nuts, fastner etc as required. 375 mm width X 50 mm depth X 2.0 mm thickness | 50.00 | Mtr | 22.00 | 1785.00 | 89250.00 | 3450.00 | 172500.00 | 1477.00 | 73850.00 | 1985.00 | 99250.00 | 172500.00 | Harsh Constructions PVt Ltd
4.16 | Supplying and installing following size of perforated Hot Dipped Galvanised Iron cable tray (Galvanisation thickness not less than 50 microns) with perforation not more than 17.5%, in convenient sections, joinedwith connectors, suspended from the ceiling with two numbers GI Suspenders i/c base of suitable size GI angle, GI bolts & nuts, fastner etc as required. 450 mm width X 50 mm depth X 2.0 mm thickness | 230.00 | Mtr | 0.00 | 2080.00 | 478400.00 | 4169.00 | 958870.00 | 2204.00 | 506920.00 | 2304.00 | 529920.00 | 958870.00 | Harsh Constructions PVt Ltd
4.16 | Supplying and installing following size of perforated Hot Dipped Galvanised Iron cable tray (Galvanisation thickness not less than 50 microns) with perforation not more than 17.5%, in convenient sections, joinedwith connectors, suspended from the ceiling with two numbers GI Suspenders i/c base of suitable size GI angle, GI bolts & nuts, fastner etc as required. 600 mm width X 50 mm depth X 2.0 mm thickness | 145.00 | Mtr | 1.00 | 2655.00 | 384975.00 | 5270.00 | 764150.00 | 2665.00 | 386425.00 | 2726.00 | 395270.00 | 764150.00 | Harsh Constructions PVt Ltd
4.16 | Supplying and installing following size of perforated Hot Dipped Galvanised Iron cable tray (Galvanisation thickness not less than 50 microns) with perforation not more than 17.5%, in convenient sections, joinedwith connectors, suspended from the ceiling with two numbers GI Suspenders i/c base of suitable size GI angle, GI bolts & nuts, fastner etc as required. 300 mm width X 62.5 mm depth X 2.0 mm thickness | 100.00 | Mtr | 22.00 | 1665.00 | 166500.00 | 3450.00 | 345000.00 | 1108.00 | 110800.00 | 1859.00 | 185900.00 | 345000.00 | Harsh Constructions PVt Ltd
4.17 | Supplying and installing following size of perforated Hot Dipped Galvanised Iron cable tray (Galvanisation thickness not less than 50 microns) with perforation not more than 17.5%, in convenient sections, joinedwith connectors, suspended from the ceiling with two numbers GI Suspenders i/c base of suitable size GI angle, GI bolts & nuts, fastner etc as required. 375 mm width X 62.5 mm depth X 2.0 mm thickness | 70.00 | Mtr | 0.00 | 1840.00 | 128800.00 | 3881.00 | 271670.00 | 1700.00 | 119000.00 | 1854.00 | 129780.00 | 271670.00 | Harsh Constructions PVt Ltd
4.17 | Supplying and installing following size of perforated Hot Dipped Galvanised Iron cable tray (Galvanisation thickness not less than 50 microns) with perforation not more than 17.5%, in convenient sections, joinedwith connectors, suspended from the ceiling with two numbers GI Suspenders i/c base of suitable size GI angle, GI bolts & nuts, fastner etc as required. 450 mm width X 62.5 mm depth X 2.0 mm thickness | 65.00 | Mtr | 1.00 | 2135.00 | 138775.00 | 4744.00 | 308360.00 | 2129.00 | 138385.00 | 2501.00 | 162565.00 | 308360.00 | Harsh Constructions PVt Ltd
4.17 | Supplying and installing following size of perforated Hot Dipped Galvanised Iron cable tray (Galvanisation thickness not less than 50 microns) with perforation not more than 17.5%, in convenient sections, joinedwith connectors, suspended from the ceiling with two numbers GI Suspenders i/c base of suitable size GI angle, GI bolts & nuts, fastner etc as required. 600 mm width X 62.5 mm depth X 2.0 mm thickness | 70.00 | Mtr | 22.00 | 2635.00 | 184450.00 | 6756.00 | 472920.00 | 2048.00 | 143360.00 | 3141.00 | 219870.00 | 472920.00 | Harsh Constructions PVt Ltd
4.17 | Supplying and installing following size of perforated Hot Dipped Galvanised Iron cable tray (Galvanisation thickness not less than 50 microns) with perforation not more than 17.5%, in convenient sections, joinedwith connectors, suspended from the ceiling with two numbers GI Suspenders i/c base of suitable size GI angle, GI bolts & nuts, fastner etc as required. 750 mm width X 62.5 mm depth X 2.0 mm thickness | 50.00 | Mtr | 0.00 | 3090.00 | 154500.00 | 8625.00 | 431250.00 | 3034.00 | 151700.00 | 3813.00 | 190650.00 | 431250.00 | Harsh Constructions PVt Ltd
4.17 | Supplying and installing following size of perforated Hot Dipped Galvanised Iron cable tray (Galvanisation thickness not less than 50 microns) with perforation not more than 17.5%, in convenient sections, joinedwith connectors, suspended from the ceiling with two numbers GI Suspenders i/c base of suitable size GI angle, GI bolts & nuts, fastner etc as required. 900 mm width X 62.5 mm depth X 2.0 mm thickness | 175.00 | Mtr | 1.00 | 3590.00 | 628250.00 | 10781.00 | 1886675.00 | 3386.00 | 592550.00 | 4406.00 | 771050.00 | 1886675.00 | Harsh Constructions PVt Ltd
4.17 | Supplying and installing following size of perforated Hot Dipped Galvanised Iron cable tray (Galvanisation thickness not less than 50 microns) with perforation not more than 17.5%, in convenient sections, joinedwith connectors, suspended from the ceiling with two numbers GI Suspenders i/c base of suitable size GI angle, GI bolts & nuts, fastner etc as required. 600 mm width X 75 mm depth X 2.0 mm thickness | 50.00 | Mtr | 22.00 | 2770.00 | 138500.00 | 7475.00 | 373750.00 | 2486.00 | 124300.00 | 3338.00 | 166900.00 | 373750.00 | Harsh Constructions PVt Ltd
4.17 | Supplying and installing following size of perforated Hot Dipped Galvanised Iron cable tray (Galvanisation thickness not less than 50 microns) with perforation not more than 17.5%, in convenient sections, joinedwith connectors, suspended from the ceiling with two numbers GI Suspenders i/c base of suitable size GI angle, GI bolts & nuts, fastner etc as required. 750 mm width X 75 mm depth X 2.0 mm thickness | 60.00 | Mtr | 0.00 | 3120.00 | 187200.00 | 11500.00 | 690000.00 | 2685.00 | 161100.00 | 4011.00 | 240660.00 | 690000.00 | Harsh Constructions PVt Ltd
4.17 | Supplying and installing following size of perforated Hot Dipped Galvanised Iron cable tray (Galvanisation thickness not less than 50 microns) with perforation not more than 17.5%, in convenient sections, joinedwith connectors, suspended from the ceiling with two numbers GI Suspenders i/c base of suitable size GI angle, GI bolts & nuts, fastner etc as required. 750 mm width X 75 mm depth X 2.0 mm thickness900 mm width X 75 mm depth X 2.0 mm thickness | 50.00 | Mtr | 1.00 | 3500.00 | 175000.00 | 11500.00 | 575000.00 | 2952.00 | 147600.00 | 4802.00 | 240100.00 | 575000.00 | Harsh Constructions PVt Ltd
4.17 | Supplying and installing following size of perforated Hot Dipped Galvanised Iron cable tray "bends" (galvanisation not less than 50 microns) with perforation not more than 17.5%, in convenient sections, joined with connectors, suspended from the ceiling with two numbers GI Suspenders i/c base of suitable size GI angle, GI bolts & nuts, fastner etc as required. 100 mm width X 50 mm depth X 1.6 mm thickness | 25.00 | Each | 22.00 | 1890.00 | 47250.00 | 1427.00 | 35675.00 | 1743.00 | 43575.00 | 929.00 | 23225.00 | 47250.00 | KMV Projects Limited
4.17 | Supplying and installing following size of perforated Hot Dipped Galvanised Iron cable tray "bends" (galvanisation not less than 50 microns) with perforation not more than 17.5%, in convenient sections, joined with connectors, suspended from the ceiling with two numbers GI Suspenders i/c base of suitable size GI angle, GI bolts & nuts, fastner etc as required. 150 mm width X 50 mm depth X 1.6 mm thickness | 70.00 | Each | 0.00 | 2265.00 | 158550.00 | 1869.00 | 130830.00 | 2092.00 | 146440.00 | 1133.00 | 79310.00 | 158550.00 | KMV Projects Limited
4.18 | Supplying and installing following size of perforated Hot Dipped Galvanised Iron cable tray "bends" (galvanisation not less than 50 microns) with perforation not more than 17.5%, in convenient sections, joined with connectors, suspended from the ceiling with two numbers GI Suspenders i/c base of suitable size GI angle, GI bolts & nuts, fastner etc as required. 225 mm width X 50 mm depth X 1.6 mm thickness | 15.00 | Each | 1.00 | 2835.00 | 42525.00 | 2731.00 | 40965.00 | 2614.00 | 39210.00 | 1587.00 | 23805.00 | 42525.00 | KMV Projects Limited
4.18 | Supplying and installing following size of perforated Hot Dipped Galvanised Iron cable tray "bends" (galvanisation not less than 50 microns) with perforation not more than 17.5%, in convenient sections, joined with connectors, suspended from the ceiling with two numbers GI Suspenders i/c base of suitable size GI angle, GI bolts & nuts, fastner etc as required. 300 mm width X 50 mm depth X 1.6 mm thickness | 60.00 | Each | 22.00 | 3400.00 | 204000.00 | 3019.00 | 181140.00 | 3138.00 | 188280.00 | 1725.00 | 103500.00 | 204000.00 | KMV Projects Limited
4.18 | Supplying and installing following size of perforated Hot Dipped Galvanised Iron cable tray "bends" (galvanisation not less than 50 microns) with perforation not more than 17.5%, in convenient sections, joined with connectors, suspended from the ceiling with two numbers GI Suspenders i/c base of suitable size GI angle, GI bolts & nuts, fastner etc as required. 375 mm width X 50 mm depth X 2.0 mm thickness | 10.00 | Each | 0.00 | 4870.00 | 48700.00 | 3881.00 | 38810.00 | 4495.00 | 44950.00 | 2208.00 | 22080.00 | 48700.00 | KMV Projects Limited
4.18 | Supplying and installing following size of perforated Hot Dipped Galvanised Iron cable tray "bends" (galvanisation not less than 50 microns) with perforation not more than 17.5%, in convenient sections, joined with connectors, suspended from the ceiling with two numbers GI Suspenders i/c base of suitable size GI angle, GI bolts & nuts, fastner etc as required. 450 mm width X 50 mm depth X 2.0 mm thickness | 45.00 | Each | 1.00 | 5645.00 | 254025.00 | 4744.00 | 213480.00 | 5209.00 | 234405.00 | 3075.00 | 138375.00 | 254025.00 | KMV Projects Limited
4.18 | Supplying and installing following size of perforated Hot Dipped Galvanised Iron cable tray "bends" (galvanisation not less than 50 microns) with perforation not more than 17.5%, in convenient sections, joined with connectors, suspended from the ceiling with two numbers GI Suspenders i/c base of suitable size GI angle, GI bolts & nuts, fastner etc as required. 600 mm width X 50 mm depth X 2.0 mm thickness | 25.00 | Each | 22.00 | 7040.00 | 176000.00 | 5270.00 | 131750.00 | 6496.00 | 162400.00 | 3794.00 | 94850.00 | 176000.00 | KMV Projects Limited
4.18 | Supplying and installing following size of perforated Hot Dipped Galvanised Iron cable tray "bends" (galvanisation not less than 50 microns) with perforation not more than 17.5%, in convenient sections, joined with connectors, suspended from the ceiling with two numbers GI Suspenders i/c base of suitable size GI angle, GI bolts & nuts, fastner etc as required. 300 mm width X 62.5 mm depth X 2.0 mm thickness | 20.00 | Each | 0.00 | 4405.00 | 88100.00 | 3450.00 | 69000.00 | 4065.00 | 81300.00 | 1725.00 | 34500.00 | 88100.00 | KMV Projects Limited
4.18 | Supplying and installing following size of perforated Hot Dipped Galvanised Iron cable tray "bends" (galvanisation not less than 50 microns) with perforation not more than 17.5%, in convenient sections, joined with connectors, suspended from the ceiling with two numbers GI Suspenders i/c base of suitable size GI angle, GI bolts & nuts, fastner etc as required. 375 mm width X 62.5 mm depth X 2.0 mm thickness | 15.00 | Each | 1.00 | 5105.00 | 76575.00 | 3881.00 | 58215.00 | 4709.00 | 70635.00 | 2208.00 | 33120.00 | 76575.00 | KMV Projects Limited
4.18 | Supplying and installing following size of perforated Hot Dipped Galvanised Iron cable tray "bends" (galvanisation not less than 50 microns) with perforation not more than 17.5%, in convenient sections, joined with connectors, suspended from the ceiling with two numbers GI Suspenders i/c base of suitable size GI angle, GI bolts & nuts, fastner etc as required. 450 mm width X 62.5 mm depth X 2.0 mm thickness | 15.00 | Each | 22.00 | 5875.00 | 88125.00 | 4744.00 | 71160.00 | 5422.00 | 81330.00 | 3075.00 | 46125.00 | 88125.00 | KMV Projects Limited
4.18 | Supplying and installing following size of perforated Hot Dipped Galvanised Iron cable tray "bends" (galvanisation not less than 50 microns) with perforation not more than 17.5%, in convenient sections, joined with connectors, suspended from the ceiling with two numbers GI Suspenders i/c base of suitable size GI angle, GI bolts & nuts, fastner etc as required. 600 mm width X 62.5 mm depth X 2.0 mm thickness | 15.00 | Each | 0.00 | 7270.00 | 109050.00 | 6756.00 | 101340.00 | 5710.00 | 85650.00 | 3794.00 | 56910.00 | 109050.00 | KMV Projects Limited
4.18 | Supplying and installing following size of perforated Hot Dipped Galvanised Iron cable tray "bends" (galvanisation not less than 50 microns) with perforation not more than 17.5%, in convenient sections, joined with connectors, suspended from the ceiling with two numbers GI Suspenders i/c base of suitable size GI angle, GI bolts & nuts, fastner etc as required. 750 mm width X 62.5 mm depth X 2.0 mm thickness | 10.00 | Each | 1.00 | 8665.00 | 86650.00 | 8625.00 | 86250.00 | 7998.00 | 79980.00 | 4520.00 | 45200.00 | 86650.00 | KMV Projects Limited
4.19 | Supplying and installing following size of perforated Hot Dipped Galvanised Iron cable tray "bends" (galvanisation not less than 50 microns) with perforation not more than 17.5%, in convenient sections, joined with connectors, suspended from the ceiling with two numbers GI Suspenders i/c base of suitable size GI angle, GI bolts & nuts, fastner etc as required. 900 mm width X 62.5 mm depth X 2.0 mm thickness | 35.00 | Each | 22.00 | 10060.00 | 352100.00 | 10781.00 | 377335.00 | 9285.00 | 324975.00 | 5273.00 | 184555.00 | 377335.00 | Harsh Constructions PVt Ltd
4.19 | Supplying and installing following size of perforated Hot Dipped Galvanised Iron cable tray "bends" (galvanisation not less than 50 microns) with perforation not more than 17.5%, in convenient sections, joined with connectors, suspended from the ceiling with two numbers GI Suspenders i/c base of suitable size GI angle, GI bolts & nuts, fastner etc as required. 600 mm width X 75 mm depth X 2.0 mm thickness | 10.00 | Each | 0.00 | 7505.00 | 75050.00 | 7475.00 | 74750.00 | 6925.00 | 69250.00 | 4328.00 | 43280.00 | 75050.00 | KMV Projects Limited
4.19 | Supplying and installing following size of perforated Hot Dipped Galvanised Iron cable tray "bends" (galvanisation not less than 50 microns) with perforation not more than 17.5%, in convenient sections, joined with connectors, suspended from the ceiling with two numbers GI Suspenders i/c base of suitable size GI angle, GI bolts & nuts, fastner etc as required. 750 mm width X 75 mm depth X 2.0 mm thickness | 15.00 | Each | 1.00 | 8900.00 | 133500.00 | 9344.00 | 140160.00 | 8212.00 | 123180.00 | 4520.00 | 67800.00 | 140160.00 | Harsh Constructions PVt Ltd
4.19 | Supplying and installing following size of perforated Hot Dipped Galvanised Iron cable tray "bends" (galvanisation not less than 50 microns) with perforation not more than 17.5%, in convenient sections, joined with connectors, suspended from the ceiling with two numbers GI Suspenders i/c base of suitable size GI angle, GI bolts & nuts, fastner etc as required. 900 mm width X 75 mm depth X 2.0 mm thickness | 10.00 | Each | 22.00 | 10295.00 | 102950.00 | 11500.00 | 115000.00 | 9500.00 | 95000.00 | 5273.00 | 52730.00 | 115000.00 | Harsh Constructions PVt Ltd
4.19 | Installing all size of perforated / ladder Hot Dipped Galvanised Iron cable tray "bends" joined with connectors, suspended from the ceiling with two numbers GI Suspenders i/c base of suitable size GI angle, GI bolts & nuts, fastner etc as required. | 900.00 | Mtr | 0.00 | 675.00 | 607500.00 | 244.00 | 219600.00 | 623.00 | 560700.00 | 260.00 | 234000.00 | 607500.00 | KMV Projects Limited
4.19 | Supply of ISI marked 2mm thickness 3.3Kv Electrical Insulation mat conforming to IS 15652:2006 , CPRI certified suitable for all voltages not exceeding 3.3 Kv having minimum width of 1000mm. | 200.00 | Sq.Mtr | 1.00 | 5505.00 | 1101000.00 | 2156.00 | 431200.00 | 5081.00 | 1016200.00 | 4017.00 | 803400.00 | 1101000.00 | KMV Projects Limited
4.19 | Supply of ISI marked 2.5mm thickness 11Kv Electrical Insulation mat conforming to IS 15652:2006 , CPRI certified suitable for all voltages not exceeding 11 Kv having minimum width of 1000mm. | 30.00 | Sq.Mtr | 22.00 | 3975.00 | 119250.00 | 3594.00 | 107820.00 | 3669.00 | 110070.00 | 4521.00 | 135630.00 | 135630.00 | KALPATARU PROJECTS INTERNATIONAL LIMITED
4.19 | Supply of ISI marked 3mm thickness 33Kv Electrical Insulation mat conforming to IS 15652:2006 , CPRI certified suitable for all voltages not exceeding 33 Kv having minimum width of 1000mm. | 20.00 | Sq.Mtr | 0.00 | 7035.00 | 140700.00 | 5031.00 | 100620.00 | 6492.00 | 129840.00 | 5025.00 | 100500.00 | 140700.00 | KMV Projects Limited
4.19 | Supply of 7.0 Metre height G.I Octagonal pole with single arm GI bracket pipe at 150 degree angle suitable for fixing 60W LED street light and suitable for rotation (Total vertical height of the pole including bracket shall be 2.15 Mtr) •Suitable to withstand wind speed as per IS-875. The GI Octagonal Poles shall have door of approximate 500 mm length at the elevation of 500 mm from the Base plate. The door shall be vandal resistance and shall be weatherproof to ensure safety of inside connections. The door shall be flush with the exterior surface and shall have suitable locking arrangement. There shall also be suitable arrangement for the purpose of earthing. The pole shall be adequately strengthened at the location of the door to compensate for the loss in section. • GI Octagonal Poles HT Steel Conforming to grade S355. Base Plate Fe 410 conforming to IS 2062 Foundation Bolts EN 8 grade Bracket ERW tubes as per IS 1161. •An Outdoor IP65 rated junction box/looping box shall be provided along with the pole and locking arrangement. •The GI Octagonal Poles shall be in single section. There shall not be any circumferential weld joint. •The bracket will have a sleeve as cap of suitable diameter fitted with pinching bolts.The length of bracket shall be as per illumination design. •The poles shall be hot dip galvanized as per IS 2629 / IS 2633 / IS 4759 standards with average coating thickness of 70 micron. The galvanizing shall be done in single dipping. •The GI Octagonal Poles shall be bolted on a pre-cast foundation with four foundation bolts for greater rigidity.. •The galvanized mounting bracket shall be supplied along with the GI Octagonal Poles for installation of the luminaries •Foundation bolt: 4 nos. M24 x 750 mm long. | 160.00 | Each | 1.00 | 37205.00 | 5952800.00 | 26738.00 | 4278080.00 | 34259.00 | 5481440.00 | 16161.00 | 2585760.00 | 5952800.00 | KMV Projects Limited
4.19 | Erection of GI Octogonal pole of 7mtr length in concrete M25, foundation including reinforcement and bed in PCC, excavation and refilling etc. as required as per site condition & OEM recommandation. | 200.00 | Each | 22.00 | 9750.00 | 1950000.00 | 3594.00 | 718800.00 | 8998.00 | 1799600.00 | 10238.00 | 2047600.00 | 2047600.00 | KALPATARU PROJECTS INTERNATIONAL LIMITED
4.20 | Installation, Testing, Commissioning of High pressure die cast aluminum / Standard alloy and minimum system efficacy of 100lm/W. The AIO street light shall work on grid supply in case the battery discharges completely & the battery shall charge only on solar energy & not on grid supply. The all in one integrated solar street lighting system having system lumen output up to 12000 lumens (as per LM79 report of NABL accredited lab only), CCT of 6000 to 6500K ANSI Bin and CRI of minimum 70, the useful life of LED shall not be less than 50000 burning hours , PF ≥ 0.95, THD < 10%. Luminaire shall have minimum surge protection of 4KV. The luminaire should be having secondary lens / optics suitable for street lighting application, MPPT charge controller and DC driver and automatic dusk to dawn operation feature. The integrated luminaire shall have suitable wattage with PV module, battery pack having upto 12 Hrs of autonomy with full power mode and upto 36 hrs of autonomy with saving mode with aesthetic and compact design. The all in one design requires no special tools / wiring, ensures user friendly installation, minimizes chances of battery theft, vandalism, damage and ensure reliable long service life. Streetlight should be compatible with blue tooth enabled mobile app for checking and controlling streetlight operation as per user need. The Streetlight should have time based dimming option based on the requirement. It should provide automatic dusk to dawn operation control. The luminaire shall be IP 65 or higher rated. [ Make: Philips, Model No.: BRP111LED85/757MSOLARHYS.] | 200.00 | Each | 0.00 | 4500.00 | 900000.00 | 4313.00 | 862600.00 | 4153.00 | 830600.00 | 3938.00 | 787600.00 | 900000.00 | KMV Projects Limited
4.20 | Testing & Commissioning of High pressure die cast aluminum / Standard alloy and minimum system efficacy of 100lm/W. The AIO street light shall work on grid supply in case the battery discharges completely & the battery shall charge only on solar energy & not on grid supply. The all in one integrated solar street lighting system having system lumen output up to 12000 lumens (as per LM79 report of NABL accredited lab only), CCT of 6000 to 6500K ANSI Bin and CRI of minimum 70, the useful life of LED shall not be less than 50000 burning hours , PF ≥ 0.95, THD < 10%. Luminaire shall have minimum surge protection of 4KV. The luminaire should be having secondary lens / optics suitable for street lighting application, MPPT charge controller and DC driver and automatic dusk to dawn operation feature. The integrated luminaire shall have suitable wattage with PV module, battery pack having upto 12 Hrs of autonomy with full power mode and upto 36 hrs of autonomy with saving mode with aesthetic and compact design. The all in one design requires no special tools / wiring, ensures user friendly installation, minimizes chances of battery theft, vandalism, damage and ensure reliable long service life. Streetlight should be compatible with blue tooth enabled mobile app for checking and controlling streetlight operation as per user need. The Streetlight should have time based dimming option based on the requirement. It should provide automatic dusk to dawn operation control including connection from MCB to light fitting. The luminaire shall be IP 65 or higher rated. [ Make: Philips, Model No.: BRP111LED85/757MSOLARHYS.] | 439.00 | Each | 1.00 | 4500.00 | 1975500.00 | 5031.00 | 2208609.00 | 4153.00 | 1823167.00 | 1890.00 | 829710.00 | 2208609.00 | Harsh Constructions PVt Ltd
4.20 | SITC of 24 Watt, 3 mtr. height Decorative Pole light i/c LED fixture, suitable for outdoor application and followng technical specification. 1) Operating Temperature -10℃ to 40℃. 2) Rated Input Voltage & Frequency 220-240 VAC, 50Hz. 3) Rated Input Wattage 24W ± 10%. 4) Rated Input Current 0.115 Amp (Nominal), 5) Power Factor ≥0.90, 6)ATHD <20%, 7) Rated Luminous Flux 1680 lm (tolerance as per BIS), 8)Rated Luminaire Efficacy 70 lm/W (tolerance as per BIS),9) Correlated Color Temperature (CCT) 3000 K (tolerance as per ANSI), 10)Color Rendering Index (CRI) >70 Ra, 11)Driver Efficiency ≥80%, 12)LED Life Span >50000 Hrs (Ta=25℃@L70), 13) Housing Die Cast Aluminium, 14) Lens / Reflector Glass, 15) Mounting Surface. Protection: 1) Over Voltage Protection Withstand upto 300V/AC for 4 Hrs. Surge Protection ±2.5KV, 2) Ingress Protection (IP Rating) IP65 3) Impact Protection (IK Rating) IK08, 4) Short Circuit Protection Provided, 5) Open Circuit Protection (No Load) Provided 6) Reverse Polarity Protection Provided. Make : Jaquar, Model: Morphis, Code: 178L24H.P1.NHG or or equivalent as approved by Engineer-in-Charge | 22.00 | Each | 22.00 | 41395.00 | 910690.00 | 77625.00 | 1707750.00 | 38201.00 | 840422.00 | 62400.00 | 1372800.00 | 1707750.00 | Harsh Constructions PVt Ltd
4.20 | Fabrication, S.I.T.C of MV Feedar Piller Panel confirming to IS 8623 with double door, outer shell, all inner covers and partitions made of 2mm thick CRCA sheet steel, dust tight, vermin proof, totally enclosed, cubicle type WITH TOP CANOPY FOR RAIN PROTECTION, floor mounting, free standing, suitable for operation at 415 V, 3 phase, 4 wire, 50 Hz, A.C. Power Supply System complete with all accessories, interconnection, connection, earthing, painting, grouting, providing pedastal UPTO THE HEIGHT OF 450 MM, Cable Entry provision etc. as required and comprising of following: i) One Nos. of 250 A, 36 KA, 4P MCCB with Thermal Magnetic Based Releases for INCOMER with Resin Cast C.T. Multi function meter with RS485 port, ON/OFF/TRIP Indication Lamps and Phase Indication Lamps, as required. ii) One Set of 250 Amps Al. Bus Bars with at Par Neutral BUS BARS as required. iii) Six Nos 200 A, 36 KA, 4P MCCB with Thermal Magnetic Based Releases for OC/SC Protection as OUTGOINGS with ON/OFF/TRIP Indication Lamps as required iv) Spare compartments for future outgoing - 2 Nos. without switchgears. | 1.00 | Nos. | 0.00 | 525000.00 | 525000.00 | 50313.00 | 50313.00 | 473411.00 | 473411.00 | 804311.00 | 804311.00 | 804311.00 | KALPATARU PROJECTS INTERNATIONAL LIMITED
4.20 | Fabrication, S.I.T.C of MV Feedar Piller Panel confirming to IS 8623 with double door, outer shell, all inner covers and partitions made of 2mm thick CRCA sheet steel, dust tight, vermin proof, totally enclosed, cubicle type WITH TOP CANOPY FOR RAIN PROTECTION, floor mounting, free standing, suitable for operation at 415 V, 3 phase, 4 wire, 50 Hz, A.C. Power Supply System complete with all accessories, interconnection, connection, earthing, painting, grouting, providing pedastal UPTO THE HEIGHT OF 450 MM, Cable Entry provision etc. as required and comprising of following: i) One Nos. of 200 A, 36 KA, 4P MCCB, pole contactor with 24 hours timer switch with Thermal Magnetic Based Releases for INCOMER with Resin Cast C.T. Multi function meter with RS485 port, ON/OFF/TRIP Indication Lamps and Phase Indication Lamps, as required. ii) One Set of 250 Amps Al. Bus Bars with at Par Neutral BUS BARS as required. iii) Two Nos 250 A, 36 KA, 4P MCCB with Thermal Magnetic Based Releases for OC/SC Protection as OUTGOINGS with ON/OFF/TRIP Indication Lamps as required iv ) 2 Nos 100 A, 25 KA, 4P MCB with Thermal Magnetic Based Releases for OC/SC Protection as OUTGOINGS with ON/OFF/TRIP Indication Lamps as required each having 4P Contactor of suitable rating and 24 Hours Digital Timer for Automatic Control of Lighting and as required. v) Nine Nos 63 A, 10 KA, TP MCB with Thermal Magnetic Based Releases for OC/SC Protection as OUTGOINGS with ON/OFF/TRIP Indication Lamps as required each having 4P Contactor of suitable rating and 24 Hours Digital Timer for Automatic Control of Lighting and as required. vi) Spare compartments for future outgoing - 2 Nos. without switchgears. | 4.00 | Nos. | 1.00 | 337500.00 | 1350000.00 | 79063.00 | 316252.00 | 522117.00 | 2088468.00 | 592649.00 | 2370596.00 | 2370596.00 | KALPATARU PROJECTS INTERNATIONAL LIMITED
4.20 | Supply of armoured CAT6A cable having unshielded Twisted Pair, Category 6A, TIA / EIA 568 - C.2 & ISO?IEC 11801, 23 AWG solid bare copper conducter, High Density Polyerthylene Insulatio, UL, CE Certification etc. as required as per Specification mentioned in tender document and as required. | 1500.00 | Mtr. | 22.00 | 75.00 | 112500.00 | 129.00 | 193500.00 | 71.00 | 106500.00 | 110.00 | 165000.00 | 193500.00 | Harsh Constructions PVt Ltd
4.20 | Laying of armoured CAT6A cable unshielded Twisted Pair, Category 6A, TIA / EIA 568 - C.2 & ISO?IEC 11801, 23 AWG solid bare copper conducter, High Density Polyerthylene Insulatio, UL, CE Certification etc. in steel conduit pipe including with all necessary accessories etc. as required. | 2170.00 | Mtr. | 0.00 | 35.00 | 75950.00 | 36.00 | 78120.00 | 12.00 | 26040.00 | 39.00 | 84630.00 | 84630.00 | KALPATARU PROJECTS INTERNATIONAL LIMITED
4.20 | Wiring for circuit/ submain wiring with the following sizes of FRLSH PVC insulated copper conductor, single core cable in surface/ recessed steel conduit as required for DALI control 2 x 1.5 Sq.mm wire | 2000.00 | Mtr | 1.00 | 290.00 | 580000.00 | 129.00 | 258000.00 | 160.00 | 320000.00 | 459.00 | 918000.00 | 918000.00 | KALPATARU PROJECTS INTERNATIONAL LIMITED
4.20 | Supply and fixing of following DALI System controlors i/c connection, testing, commissioning etc. complete as required. Relay Controller. Make:Philips, Model.: Dynalite DDRC1220FR-GL-V3 or equivalent as approved by Engineer-in-Charge | 29.00 | Each | 22.00 | 83810.00 | 2430490.00 | 101430.00 | 2941470.00 | 77339.00 | 2242831.00 | 53052.00 | 1538508.00 | 2941470.00 | Harsh Constructions PVt Ltd
4.20 | Supply and fixing of following DALI System controlors i/c connection, testing, commissioning etc. complete as required. Surface mountable 360 degree multifunction sensor that combines ultrasonic (UP), motion detection (PIR), infrared remote control reception (IR) and ambient light level detection (PE) with ultrasonic capability, Make: Philips, Model: Dynalite DUS804C-UP or equivalent as approved by Engineer-in-Charge | 100.00 | Each | 0.00 | 86220.00 | 8622000.00 | 41400.00 | 4140000.00 | 79563.00 | 7956300.00 | 22002.00 | 2200200.00 | 8622000.00 | KMV Projects Limited
4.21 | Supply and fixing of following DALI System controlors i/c connection, testing, commissioning etc. complete as required. Integration Devices controller. Make: Philips, Model:Dynalite DDNI485 or equivalent as approved by Engineer-in-Charge | 26.00 | Each | 1.00 | 66190.00 | 1720940.00 | 60375.00 | 1569750.00 | 61081.00 | 1588106.00 | 21680.00 | 563680.00 | 1720940.00 | KMV Projects Limited
4.21 | Supply and fixing of following DALI System controlors i/c connection, testing, commissioning etc. complete as required. Ethernet Gateway Make: Philips, Model: Dynalite PDDEG-S or equivalent as approved by Engineer-in-Charge | 5.00 | Each | 22.00 | 66190.00 | 330950.00 | 345173.00 | 1725865.00 | 61081.00 | 305405.00 | 115358.00 | 576790.00 | 1725865.00 | Harsh Constructions PVt Ltd
4.21 | Supply and fixing of following DALI System controlors i/c connection, testing, commissioning etc. complete as required. Standalone Sensor. Make: Philips, Model: LCM1061 or equivalent as approved by Engineer-in-Charge | 97.00 | Each | 0.00 | 3400.00 | 329800.00 | 1898.00 | 184106.00 | 3139.00 | 304483.00 | 3765.00 | 365205.00 | 365205.00 | KALPATARU PROJECTS INTERNATIONAL LIMITED
4.21 | Licensing 10,000 points. Make: Philips, Model: PDDEG-S BACnet or equivalent as approved by Engineer-in-Charge | 2.00 | Each | 1.00 | 138375.00 | 276750.00 | 345173.00 | 690346.00 | 75555.00 | 151110.00 | 246366.00 | 492732.00 | 690346.00 | Harsh Constructions PVt Ltd
4.21 | SITC of BIS approved under IS 10322 part 5/ sec 5 with CCT 2400K/3000K/ 4000K IP 67 rated (Square/Rectangle/ Circular) shape Projector Light 200W. Product should have highly thermal efficient aluminium Pressure Die Cast(ADC 12) along with clear Toughened glass with impact tresisitance IK07. Product should have Lumen 16000 lumen with efficacy > 80 Lumen /Watt when all LED are in ON condition. Product should have different beam angle (Narrow Beam/Medium Beam/Wide beam/elliptical beam) Lens, made of VDE/ UL approved UV resistant, non yellowing PC material. Product should be equipped with BIS approved IP65/67 rated Constant Voltage Power Supply. Product should be operational on 240V AC without any extrenal/ remote led driver.Product should have CLASS I electrical safety. Product should be equipped with LED of reputed LED manufacturer CREE/ OSRAM. LED's LM80 should declare >50,000 85ºC. Product ambient temperature should be (-10ºC to 50ºC). LM80/ BIS report / certificates should be provided. | 18.00 | Nos. | 22.00 | 101830.00 | 1832940.00 | 84525.00 | 1521450.00 | 93967.00 | 1691406.00 | 65694.00 | 1182492.00 | 1832940.00 | KMV Projects Limited
4.21 | SITC of BIS approved under IS 10322 part 5/ sec 5 with CCT 2400K/3000K/ 4000K IP 67 rated (Square/Rectangle/ Circular) shape Projector Light 80W. Product should have highly thermal efficient aluminium Pressure Die Cast(ADC 12) along with clear Toughened glass with impact tresisitance IK07. Product should have Lumen 6400 lumen with efficacy > 80 Lumen /Watt when all LED are in ON condition. Product should have different beam angle (Narrow Beam/Medium Beam/Wide beam/elliptical beam) Lens, made of VDE/ UL approved UV resistant, non yellowing PC material. Product should be equipped with BIS approved IP65/67 rated Constant Voltage Power Supply. Product should be operational on 240V AC without any extrenal/ remote led driver.Product should have CLASS I electrical safety. Product should be equipped with LED of reputed LED manufacturer CREE/ OSRAM. LED's LM80 should declare >50,000 85ºC. Product ambient temperature should be (-10ºC to 50ºC). LM80/ BIS report / certificates should be provided. | 38.00 | Nos. | 0.00 | 80345.00 | 3053110.00 | 60375.00 | 2294250.00 | 74144.00 | 2817472.00 | 40203.00 | 1527714.00 | 3053110.00 | KMV Projects Limited
4.21 | SITC of BIS approved under IS 10322 part 5/ sec 5 with CCT 2400K/3000K/ 4000K IP 67 rated (Square/Rectangle/ Circular) shape Projector Light 200W. Product should have highly thermal efficient aluminium Pressure Die Cast(ADC 12) along with clear Toughened glass with impact tresisitance IK07. Product should have Lumen 16000 lumen with efficacy > 80 Lumen /Watt when all LED are in ON condition. Product should have different beam angle (Narrow Beam/Medium Beam/Wide beam/elliptical beam) Lens, made of VDE/ UL approved UV resistant, non yellowing PC material. Product should be equipped with BIS approved IP65/67 rated Constant Voltage Power Supply. Product should be operational on 240V AC without any extrenal/ remote led driver.Product should have CLASS I electrical safety. Product should be equipped with LED of reputed LED manufacturer CREE/ OSRAM. LED's LM80 should declare >50,000 85ºC. Product ambient temperature should be (-10ºC to 50ºC). LM80/ BIS report / certificates should be provided. | 36.00 | Nos. | 1.00 | 101830.00 | 3665880.00 | 84525.00 | 3042900.00 | 93967.00 | 3382812.00 | 62400.00 | 2246400.00 | 3665880.00 | KMV Projects Limited
4.21 | SITC of BIS approved with RGBW (W=3000K/4000K) IP67 rated Linear Wall Washer Light with minimum 48W. Product should have highly thermal efficient Extruded aluminium with Die casted end caps. Product should have clear Toughened glass with impact resisitance IK07. Product should have Lumen output above 1600 lumen with efficacy > 35 Lumen/Watt when all LED are in ON condition. Product should have different beam angle (Narrow Beam/Medium Beam/Wide beam/Elliptical beam) Lens, made of VDE/ UL approved UV resistant, non yellowing silicon material. Product Should be equipped with 8bit/ 16 bit DMX 512 based decoder or data processing device with in the product maintaing same IP rating. Product should be equipped with BIS approved IP65/67 rated Constant Voltage Power Supply. Product should be rated DC 24V and operational on 240V AC with any extrenal/remote led driver. Product should have CLASS III electrical safety.Product should have IP67 rated industrial grade locked moulded cable connector for DC voltage supply. Product should be equipped with LED of reputed LED manufacturer CREE/ OSRAM. LED's LM80 should declare >50,000 @ 85ºC. Product ambient temperature should be (-10ºC to 50ºC). LM80/BIS report/certificates should be provided. | 27.00 | Nos. | 22.00 | 43565.00 | 1176255.00 | 41544.00 | 1121688.00 | 40202.00 | 1085454.00 | 34476.00 | 930852.00 | 1176255.00 | KMV Projects Limited
4.21 | SITC of BIS approved with RGBW (W=3000K/4000K) IP67 rated Linear Wall Washer Light 36W ( 18WX2) UP DOWN distribution type . Product should have highly thermal efficient Extruded aluminium with Die casted end caps. Product should have clear Toughened glass with impact resisitance IK07. Product should have Lumen output above 12000 lumen with efficacy > 35 Lumen/Watt when all LED are in ON condition ( either upside or down side). Product should have different beam angle (Narrow Beam/Medium Beam/Wide beam/Elliptical beam) Lens, made of VDE/ UL approved UV resistant, non yellowing silicon material. Product Should be equipped with 8bit/16 bit DMX 512 based decoder or data processing device with in the product maintaing same IP rating. Product should be equipped with BIS approved IP65/67 rated Constant Voltage Power Supply. Product should be rated DC 24V and operational on 240V AC with any extrenal/remote led driver. Product should have CLASS III electrical safety.Product should have IP67 rated industrial grade locked moulded cable connector for DC voltage supply. Product should be equipped with LED of reputed LED manufacturer CREE/ OSRAM. LED's LM80 should declare >50,000 @ 85ºC. Product ambient temperature should be (-10ºC to 50ºC). LM80/BIS report/certificates should be provided. | 684.00 | Nos. | 0.00 | 34890.00 | 23864760.00 | 32919.00 | 22516596.00 | 32197.00 | 22022748.00 | 31182.00 | 21328488.00 | 23864760.00 | KMV Projects Limited
4.21 | SITC of BIS approved RGBW (W=3000K/4000K) IP68 rated Rope light should be 15W/Meter. Product should be made of with highly thermal efficient and durable flexible PCB covered with clear silicon covered which made of UL/VDE anti yellowing UV resistant silicon material.Product should have Lumen output 540 lumen/Meter with efficacy > 25 Lumen/Watt when all LED are in ON condition. Product should have different beam angle (Narrow Beam/Medium Beam/Wide beam/Elliptical beam) Lens, made of VDE/ UL UV resistant, non yellowing appoved PC material. Product Should be equipped with inbuilt 8bit/16 bit DMX 512 based decoder or data processing device with in the product maintaing same IP rating. Provided 10 pixel per meter. Product should be equipped with BIS approved IP65/67 rated Constant Voltage Power Supply. Product should be rated DC 24V operational on 240V AC with any extrenal/remote led driver. Product should have CLASS III electrical safety. Product should have IP67 rated industrial grade locked moulded cable connector for DMX signal. Product should be equipped with LED of reputed LED manufacturer CREE/ OSRAM. LED's LM80 should declare >50,000 @ 25ºC. Product ambient temperature should be (-10ºC to 50ºC). LM80/ BIS report / certificates should be provided. | 360.00 | Mtr | 1.00 | 6005.00 | 2161800.00 | 7418.00 | 2670480.00 | 5540.00 | 1994400.00 | 7455.00 | 2683800.00 | 2683800.00 | KALPATARU PROJECTS INTERNATIONAL LIMITED
4.22 | SITC of IP67 T Connector | 36.00 | Nos. | 22.00 | 1405.00 | 50580.00 | 1294.00 | 46584.00 | 1414.00 | 50904.00 | 1472.00 | 52992.00 | 52992.00 | KALPATARU PROJECTS INTERNATIONAL LIMITED
4.22 | SITC of IP67 I Connector | 36.00 | Nos. | 0.00 | 1785.00 | 64260.00 | 1294.00 | 46584.00 | 1648.00 | 59328.00 | 1637.00 | 58932.00 | 64260.00 | KMV Projects Limited
4.22 | SITC of Aluminium Channel for LED strip. | 360.00 | Mtr. | 1.00 | 1030.00 | 370800.00 | 431.00 | 155160.00 | 951.00 | 342360.00 | 1688.00 | 607680.00 | 607680.00 | KALPATARU PROJECTS INTERNATIONAL LIMITED
4.22 | SITC of IP67 Power Supply 24V output. Power consumption-200W | 228.00 | Nos. | 22.00 | 6250.00 | 1425000.00 | 9488.00 | 2163264.00 | 577.00 | 131556.00 | 6666.00 | 1519848.00 | 2163264.00 | Harsh Constructions PVt Ltd
4.22 | SITC of Signal Booster/Splitter with 8Way output for spreading and amplyfing the DMX Data signals in multiple directions, Input-220-240V AC. The splitter should be of same make as the fixtures and the controller should be BIS approved. | 15.00 | Nos. | 0.00 | 162045.00 | 2430675.00 | 77625.00 | 1164375.00 | 149534.00 | 2243010.00 | 59622.00 | 894330.00 | 2430675.00 | KMV Projects Limited
4.22 | SITC of 4X512 (U11), DMX512 Controller Input Power 5-5.5V DC 0.6A, Output Protocol DMX512, Programmability Windows, Mac OS, iOS, Android, Connections Type C USB, XLR3, Ethernet, HE20, battery Memory microSD SD & SDHC, Environment IP20. 0°C - 50°C, Buttons 10 buttons for direct access, 2 buttons to change scene, + 1 button to change zone Dimensions 160x90x45mm 268g, OS Requirements Mac OS X 10.8-10.15, Windows 7/8/10 64bit Standards EC, EMC, ROHS. Make- Orient. | 1.00 | Nos. | 1.00 | 715770.00 | 715770.00 | 250125.00 | 250125.00 | 7760513.00 | 7760513.00 | 159002.00 | 159002.00 | 7760513.00 | KPC PROJECTS LIMITED
4.22 | Supply and laying of DMX Special Cable (single pair) having one 22AWG pair stranded (7x30) tinned copper conductors, Datalene (FHDPE) insulation, twisted pairs,overall Beldfoil shield (100% coverage) plus tinned copper braid, PVC jacketCable. Beldon make or equivalent. | 2200.00 | Mtr. | 22.00 | 800.00 | 1760000.00 | 165.00 | 363000.00 | 740.00 | 1628000.00 | 345.00 | 759000.00 | 1760000.00 | KMV Projects Limited
4.22 | SITC of Enclosure for Power Supply, Splitter, DMX Controller : Size 450 x 300 x 250 mm, plain sides, grey cover, Degree of protection: IP 66/ IP 67, Impact strenght: IK 08, Material, base: Fiberglass reinforced polycarbonate, Material, cover: Polycarbonate, Material, cover screws: Polyamide, Material,gasket: Polyurethane, Colour: RAL 7035. | 244.00 | Nos. | 0.00 | 5905.00 | 1440820.00 | 7763.00 | 1894172.00 | 2596.00 | 633424.00 | 5382.00 | 1313208.00 | 1894172.00 | Harsh Constructions PVt Ltd
4.22 | Programming,Testing, Troubleshooting and synchronization of DMX control system .The addressing of fixtures with the multiple scenes(atleast 20Themes) as per instruction of engineer in charge for sucessful completion of FAÇADE lighting system. | 1.00 | Job | 1.00 | 1294690.00 | 1294690.00 | 610938.00 | 610938.00 | 1194739.00 | 1194739.00 | 506565.00 | 506565.00 | 1294690.00 | KMV Projects Limited
4.22 | SITC of 3 mtr. height, Decorative pole i/c LED post top luminaire with housing made of High pressure die cast aluminium / Standard alloy & toughened glass on the bottom of the fixture covering the optical compartment suitable for pole dia Ø 60-76mm. The LED should have a Color temperature of 5700K and initial system lumen of 3600 lm with CRI of minimum 70,& minimum system efficacy > 100 lm/W and life cycle not less than 50000 Hrs. Luminaire shall have minimum surge protection of 4KV. The driver of the LED luminaire should operate in the voltage range of 220-240V,with PF ≥ 0.95 THD < 10%.Fixture and driver have to be BIS certified as per new govt. rule & the post top shall have driver with CLO feature. The luminaire shall be with following certifications: LM79 from NABL accredited Lab & LM80 issued by LED manufacture along with Photo Biological Safety Standard. The luminaire shall be IP 65 or higher rated. Make: Jaquar Lighting, Product code: OGL‐BLK‐ LGTP07X040XW/FLOX300M( Pole) or equivalent as approved by Engineer-in-Charge | 60.00 | Nos. | 22.00 | 41395.00 | 2483700.00 | 77625.00 | 4657500.00 | 38201.00 | 2292060.00 | 67269.00 | 4036140.00 | 4657500.00 | Harsh Constructions PVt Ltd
4.23 | SITC of LED focus light luminaire with compact, housing made of High pressure die cast aluminium / Standard alloy and in built BIS registered electronic driver with 4kV surge protection, 2Way 10 Amps GFP mains connector, high efficiency COB LED mounted on black anodised aluminium heat sink for effective heat dissipation. The LED shall be compliant with LM80 standard with Useful L70 life of not less than 50000 burning Hrs (Complete LM 80 test report for LED should be submitted). The luminaire shall be front maintainable with vandal resistant toughened glass giving access to driver. The same shall have special high efficiency optical grade UV stabilized engineering plastic reflector, Beam Angle 36°, with a nominal system lumen output of 450 lumens , PF ≥ 0.95. The LED CRI of minimum 70, THD < 10%. The luminaire shall comply with IS10322. The luminaire & driver shall be BIS registered. The luminaire shall be IP 65 or higher rated Make: Jaquar Lighting, Product code: OSK‐BLK‐ LSPK05R112SW or equivalent as approved by Engineer-in-Charge | 50.00 | Nos. | 0.00 | 6115.00 | 305750.00 | 5520.00 | 276000.00 | 5641.00 | 282050.00 | 7805.00 | 390250.00 | 390250.00 | KALPATARU PROJECTS INTERNATIONAL LIMITED
4.23 | SITC of Round Celing mounted LED light having CRCA reflector with white powder coated finish. The luminaire shall have high efficieny diffuser housing made of High pressure die cast aluminum / Standard alloy. The luminaire shall deliver system level lumen output of 890 lumens. The LED shall be compliant with LM80 standard with Useful life of not less than 50000 burning Hrs (Complete LM 80 test report for LED should be submitted).The luminaire shall have LED with CCT 6000K. LEDs used must be tested as per EN62471 for Photo biological Safety of humans and Report of the same from LED Manufacturer shall be submitted. The luminaire shall be with electronic driver suitable to operate on input voltage range of 150V to 270V ( nominal rated voltage – 240V) with minimum 4KV surge protection, PF ≥ 0.95 and THD < 10%, CRI of minimum 70. The luminaire shall have following certifications: LM79 Test Report from NABL accredited Lab , LM 80 report issued by LED manufacturer. The luminaire shall comply with IS10322. The luminaire & driver shall be BIS registered. The luminaire shall be IP 65 or higher rated. Make: Jaquar Lighting, Product code: HDL‐WHT‐ LVOLP02R18SW or equivalent as approved by Engineer-in-Charge | 50.00 | Nos. | 1.00 | 3840.00 | 192000.00 | 7763.00 | 388150.00 | 3544.00 | 177200.00 | 6159.00 | 307950.00 | 388150.00 | Harsh Constructions PVt Ltd
4.23 | SITC of LED Bollard i/c LED fixture housing made of High pressure die cast aluminium / Standard alloy .The System Wattage with minimum system lumen of 565 lumens. The LED CCT shall be 5700K. The LED shall be compliant with LM80 standard with Useful L70 life of not less than 50000 burning Hrs (Complete LM 80 test report for LED should be submitted). The LEDs used in luminaire should comply with CCT of 5700 K and CRI of Minimum 70. LEDs used must be tested as per EN62471 for Photo biological Safety of humans and Report of the same from LED Manufacturer shall be submitted. The luminaire shall be with electronic driver suitable to operate on input voltage range of 180V to 270V ( nominal rated voltage – 240V) with minimum 4KV surge protection, PF ≥ 0.95 and THD < 10%. The LED CRI ≥ 70. The luminaire shall have following certifications: LM79 Test Report from NABL accredited Lab , LM 80 report issued by LED manufacturer. The luminaire shall comply with IS10322. The luminaire & driver shall be BIS registered. The luminaire shall be IP 65 or higher rated. Make: PHILIPS, Model No: :BCP150 LED150/WW PSU 220-240V 7043 or equivalent as approved by Engineer-in-Charge | 150.00 | Nos. | 22.00 | 12990.00 | 1948500.00 | 9271.00 | 1390650.00 | 11988.00 | 1798200.00 | 17936.00 | 2690400.00 | 2690400.00 | KALPATARU PROJECTS INTERNATIONAL LIMITED
5.00 | Elevators & Escalators
5.00 | ELEVATORS (Make - JOHNSON Lifts Pvt. Ltd.) Installation, Testing & Commissioning of following Electrical Traction Type Machine Room less Glass/ Stainless steel Passenger Lifts, Service Lifts and Goods Lifts complying as per construction specifications, ELEVATOR SCHEDULE OF REQUIREMENTS mentioned under Section-3 and as under. Rate is inclusive of Minor civil finishing works required for the installation of elevators. Passenger Elevator PE-1 (PE-1A & PE-1B) Passenger Elevators having glass door & Enclosure (Car) of Glass with multiple bumper rails for protection of glass walls against collisions (Trollies, Heavy Baggage etc.) with load of 3000 Kg. serving three floors i.e. Arrival (+0.00m level), Mezzanine (+5.50m level) & Departure Floor (+10.5m level), 1.5 MPS with an approx. travel of 10.5 meters. (Duplex Operation), etc. complete as per technical data sheet & specification & work shall be carried out as per direction of engineer in charge. | 2.00 | Job | 1.00 | 5500000.00 | 11000000.00 | 26053900.00 | 52107800.00 | 13296338.00 | 26592676.00 | 14652903.00 | 29305806.00 | 52107800.00 | Harsh Constructions PVt Ltd
5.00 | ELEVATORS (Make - JOHNSON Lifts Pvt. Ltd.) Installation, Testing & Commissioning of following Electrical Traction Type Machine Room less Glass/ Stainless steel Passenger Lifts, Service Lifts and Goods Lifts complying as per construction specifications, ELEVATOR SCHEDULE OF REQUIREMENTS mentioned under Section-3 and as under. Rate is inclusive of Minor civil finishing works required for the installation of elevators. Passenger Elevator PE-10 Passenger Elevators having Glass door & Enclosure (Car) of SS Hairline finish with load/Pax of 1088Kg/16, serving two floors i.e. Mezzanine (+5.50m level) & Departure Floor (+10.5m level), 1.5 MPS with an approx. travel of 5.0 meters. (Simplex Operation), etc. complete as per technical data sheet & specification & work shall be carried out as per direction of engineer in charge. | 1.00 | Job | 22.00 | 1118160.00 | 1118160.00 | 1931800.00 | 1931800.00 | 1074832.00 | 1074832.00 | 1184492.00 | 1184492.00 | 1931800.00 | Harsh Constructions PVt Ltd
5.00 | ELEVATORS (Make - JOHNSON Lifts Pvt. Ltd.) Installation, Testing & Commissioning of following Electrical Traction Type Machine Room less Glass/ Stainless steel Passenger Lifts, Service Lifts and Goods Lifts complying as per construction specifications, ELEVATOR SCHEDULE OF REQUIREMENTS mentioned under Section-3 and as under. Rate is inclusive of Minor civil finishing works required for the installation of elevators. Goods Elevators GE-1, GE-2, GE-3 Goods Elevators having SS door & Enclosure (Car) of SS Hair line finish with Bumper Rail with load of 2000 Kg. serving five floors i.e. Basement -2 (-8.50m level), Basement -1 (-4.00m level), Arrival (+0.00m level), Mezzanine (+5.50m level) & Departure Floor (+10.5m level), 1.5 MPS with an approx. travel of 19.0 meters. (Simplex Operation), etc. complete as per technical data sheet & specification & work shall be carried out as per direction of engineer in charge. | 3.00 | Job | 0.00 | 6979380.00 | 20938140.00 | 22448450.00 | 67345350.00 | 6708929.00 | 20126787.00 | 7393411.00 | 22180233.00 | 67345350.00 | Harsh Constructions PVt Ltd
5.00 | ELEVATORS (Make - JOHNSON Lifts Pvt. Ltd.) Installation, Testing & Commissioning of following Electrical Traction Type Machine Room less Glass/ Stainless steel Passenger Lifts, Service Lifts and Goods Lifts complying as per construction specifications, ELEVATOR SCHEDULE OF REQUIREMENTS mentioned under Section-3 and as under. Rate is inclusive of Minor civil finishing works required for the installation of elevators. Staff Elevators SE-3, SE-4 Staff Elevators having Glass door (2 side entrance) & Enclosure (Car) of SS Hair line finish with load/ pax of 1088 Kg/ 16. serving five floors i.e. Basement -2 (-8.50m level), Basement -1 (-4.00m level), Arrival (+0.00m level), Mezzanine (+5.50m level) & Departure Floor (+10.5m level), 1.5 MPS with an approx. travel of 19.0 meters. (Simplex Operation), etc. complete as per technical data sheet & specification & work shall be carried out as per direction of engineer in charge. | 2.00 | Job | 1.00 | 1182000.00 | 2364000.00 | 2470000.00 | 4940000.00 | 1136198.00 | 2272396.00 | 1252119.00 | 2504238.00 | 4940000.00 | Harsh Constructions PVt Ltd
5.00 | ELEVATORS (Make - JOHNSON Lifts Pvt. Ltd.) Installation, Testing & Commissioning of following Electrical Traction Type Machine Room less Glass/ Stainless steel Passenger Lifts, Service Lifts and Goods Lifts complying as per construction specifications, ELEVATOR SCHEDULE OF REQUIREMENTS mentioned under Section-3 and as under. Rate is inclusive of Minor civil finishing works required for the installation of elevators. Passenger Elevators PE3, PE-4 Passenger Elevators having Glass door & Enclosure (Car) of Glass with load/ pax of 1088 Kg/ 16. serving two floors i.e. Mezzanine (+5.50m level) & Departure Floor (+10.5m level), 1.5 MPS with an approx. travel of 5.0 meters. (Simplex Operation), etc. complete as per technical data sheet & specification & work shall be carried out as per direction of engineer in charge. | 2.00 | Job | 22.00 | 6386730.00 | 12773460.00 | 13644551.00 | 27289102.00 | 6139246.00 | 12278492.00 | 6765605.00 | 13531210.00 | 27289102.00 | Harsh Constructions PVt Ltd
5.01 | ELEVATORS (Make - JOHNSON Lifts Pvt. Ltd.) Installation, Testing & Commissioning of following Electrical Traction Type Machine Room less Glass/ Stainless steel Passenger Lifts, Service Lifts and Goods Lifts complying as per construction specifications, ELEVATOR SCHEDULE OF REQUIREMENTS mentioned under Section-3 and as under. Rate is inclusive of Minor civil finishing works required for the installation of elevators. Passenger Elevator PE-5 Passenger Elevators having Glass door & Enclosure (Car) of SS Hair line finish with load/ pax of 1088 Kg/ 16. serving two floors i.e. Mezzanine (+5.50m level) & Departure Floor (+10.5m level), 1.5 MPS with an approx. travel of 5.0 meters. (Simplex Operation), etc. complete as per technical data sheet & specification & work shall be carried out as per direction of engineer in charge. | 1.00 | Job | 0.00 | 1118160.00 | 1118160.00 | 1231800.00 | 1231800.00 | 1074832.00 | 1074832.00 | 1184492.00 | 1184492.00 | 1231800.00 | Harsh Constructions PVt Ltd
5.01 | ELEVATORS (Make - JOHNSON Lifts Pvt. Ltd.) Installation, Testing & Commissioning of following Electrical Traction Type Machine Room less Glass/ Stainless steel Passenger Lifts, Service Lifts and Goods Lifts complying as per construction specifications, ELEVATOR SCHEDULE OF REQUIREMENTS mentioned under Section-3 and as under. Rate is inclusive of Minor civil finishing works required for the installation of elevators. Passenger Elevator PE-6 Passenger Elevators having Glass door (2 side Entrance) & Enclosure (Car) of Glass with load/ pax of 1088 Kg/ 16. serving two floors i.e. Arrival (+0.00m level) & Mezzanine (+5.50m level), 1.5 MPS with an approx. travel of 5.5 meters. (Simplex Operation), etc. complete as per technical data sheet & specification & work shall be carried out as per direction of engineer in charge. | 1.00 | Job | 1.00 | 6752670.00 | 6752670.00 | 7627225.00 | 7627225.00 | 6491005.00 | 6491005.00 | 7153253.00 | 7153253.00 | 7627225.00 | Harsh Constructions PVt Ltd
5.01 | ELEVATORS (Make - JOHNSON Lifts Pvt. Ltd.) Installation, Testing & Commissioning of following Electrical Traction Type Machine Room less Glass/ Stainless steel Passenger Lifts, Service Lifts and Goods Lifts complying as per construction specifications, ELEVATOR SCHEDULE OF REQUIREMENTS mentioned under Section-3 and as under. Rate is inclusive of Minor civil finishing works required for the installation of elevators. Passenger Elevators PE-8, PE-9 Passenger Elevators having Glass door & Enclosure (Car) of Glass with load/ pax of 1088 Kg/ 16. serving two floors i.e. Mezzanine (+5.50m level) & Departure (+10.50m level), 1.5 MPS with an approx. travel of 5.0 meters. (Simplex Operation), etc. complete as per technical data sheet & specification & work shall be carried out as per direction of engineer in charge. | 2.00 | Job | 22.00 | 6386730.00 | 12773460.00 | 14644551.00 | 29289102.00 | 6139246.00 | 12278492.00 | 6765605.00 | 13531210.00 | 29289102.00 | Harsh Constructions PVt Ltd
5.01 | ELEVATORS (Make - JOHNSON Lifts Pvt. Ltd.) Installation, Testing & Commissioning of following Electrical Traction Type Machine Room less Glass/ Stainless steel Passenger Lifts, Service Lifts and Goods Lifts complying as per construction specifications, ELEVATOR SCHEDULE OF REQUIREMENTS mentioned under Section-3 and as under. Rate is inclusive of Minor civil finishing works required for the installation of elevators. Passenger Elevator PE-11 Passenger Elevators having Glass door & Enclosure (Car) of Glass with load/ pax of 1088 Kg/ 16. serving two floors i.e. Arrival (+0.00m level) & Mezzanine (+5.50m level), 1.5 MPS with an approx. travel of 5.5 meters. (Simplex Operation), etc. complete as per technical data sheet & specification & work shall be carried out as per direction of engineer in charge. | 1.00 | Job | 0.00 | 6386730.00 | 6386730.00 | 9322276.00 | 9322276.00 | 6139246.00 | 6139246.00 | 6765605.00 | 6765605.00 | 9322276.00 | Harsh Constructions PVt Ltd
5.01 | ELEVATORS (Make - JOHNSON Lifts Pvt. Ltd.) Testing & Commissioning of following Electrical Traction Type Machine Room less Glass/ Stainless steel Passenger Lifts, Service Lifts complying as per construction specifications, ELEVATOR SCHEDULE OF REQUIREMENTS mentioned under Section-3 and as under: Passenger Elevator PE-2 Passenger Elevators having Glass door & Enclosure (Car) of SS Hair line finish with load of 1088 Kg. serving two floors i.e. Arrival (+0.00m level) & Departure Floor (+10.5m level), 1.5 MPS with an approx. travel of 10.50 meters. (Simplex Operation), etc. complete as per technical data sheet & specification & work shall be carried out as per direction of engineer in charge. | 1.00 | Job | 1.00 | 556500.00 | 556500.00 | 1463750.00 | 1463750.00 | 534936.00 | 534936.00 | 589513.00 | 589513.00 | 1463750.00 | Harsh Constructions PVt Ltd
5.01 | ELEVATORS (Make - JOHNSON Lifts Pvt. Ltd.) Testing & Commissioning of following Electrical Traction Type Machine Room less Glass/ Stainless steel Passenger Lifts, Service Lifts complying as per construction specifications, ELEVATOR SCHEDULE OF REQUIREMENTS mentioned under Section-3 and as under: Passenger Elevator PE-7 Passenger Elevators having Glass door & Enclosure (Car) of SS Hair line finish with load of 1088 Kg. serving two floors i.e. Arrival (+0.00m level) & Departure Floor (+10.5m level), 1.5 MPS with an approx. travel of 10.50 meters. (Simplex Operation), etc. complete as per technical data sheet & specification & work shall be carried out as per direction of engineer in charge. | 1.00 | Job | 22.00 | 556500.00 | 556500.00 | 1463750.00 | 1463750.00 | 534936.00 | 534936.00 | 589513.00 | 589513.00 | 1463750.00 | Harsh Constructions PVt Ltd
5.01 | ELEVATORS (Make - JOHNSON Lifts Pvt. Ltd.) Testing & Commissioning of following Electrical Traction Type Machine Room less Glass/ Stainless steel Passenger Lifts, Service Lifts complying as per construction specifications, ELEVATOR SCHEDULE OF REQUIREMENTS mentioned under Section-3 and as under: Staff Elevator SE-1 Staff Elevators having Glass door & Enclosure (Car) of SS Hair line finish with load/ pax of 1088 Kg./ 16 serving five floors i.e. Basement -2 (-8.50m level), Basement -1 (-4.00m level), Arrival (+0.00m level), Mezzanine (+5.50m level) & Departure Floor (+10.5m level), 1.5 MPS with an approx. travel of 19.0 meters. (Simplex Operation), etc. complete as per technical data sheet & specification & work shall be carried out as per direction of engineer in charge. | 1.00 | Job | 0.00 | 1321760.00 | 1321760.00 | 2901466.00 | 2901466.00 | 1270542.00 | 1270542.00 | 1400169.00 | 1400169.00 | 2901466.00 | Harsh Constructions PVt Ltd
5.01 | ELEVATORS (Make - JOHNSON Lifts Pvt. Ltd.) Testing & Commissioning of following Electrical Traction Type Machine Room less Glass/ Stainless steel Passenger Lifts, Service Lifts complying as per construction specifications, ELEVATOR SCHEDULE OF REQUIREMENTS mentioned under Section-3 and as under: Staff Elevator SE-2 Staff Elevators having Glass door & Enclosure (Car) of SS Hair line finish with load/ pax of 1088 Kg./ 16 serving five floors i.e. Basement -2 (-8.50m level), Basement -1 (-4.00m level), Arrival (+0.00m level), Mezzanine (+5.50m level) & Departure Floor (+10.5m level), 1.5 MPS with an approx. travel of 19.0 meters. (Simplex Operation), etc. complete as per technical data sheet & specification & work shall be carried out as per direction of engineer in charge. | 1.00 | Job | 1.00 | 1318225.00 | 1318225.00 | 2198519.00 | 2198519.00 | 1267142.00 | 1267142.00 | 1396422.00 | 1396422.00 | 2198519.00 | Harsh Constructions PVt Ltd
5.01 | ELEVATORS (Make - JOHNSON Lifts Pvt. Ltd.) Design, Fabrication, Supply, Installation, Testing & Commissioning of following Electrical Traction Type Machine Room less Glass/ Stainless steel Goods Lift complying as per construction specifications, ELEVATOR SCHEDULE OF REQUIREMENTS mentioned under Section-3 and as under. Rate is inclusive of Minor civil finishing works required for the installation of elevators. Goods Elevators GE-4 Goods Elevators having SS door & Enclosure (Car) of SS Hair line finish with Bumper Rail with load of 2000 Kg. serving three floors i.e. Basement -2 (-8.50m level), Arrival (+0.00m level) & Departure Floor (+10.5m level), 1.5 MPS with an approx. travel of 19.0 meters. (Simplex Operation), etc. complete as per technical data sheet & specification & work shall be carried out as per direction of engineer in charge. | 1.00 | Job | 22.00 | 5820000.00 | 5820000.00 | 6350000.00 | 6350000.00 | 5594475.00 | 5594475.00 | 6165254.00 | 6165254.00 | 6350000.00 | Harsh Constructions PVt Ltd
5.01 | ESCALATORS (Make - JOHNSON Lifts Pvt. Ltd.) Installation, Testing, & Commissioning of following Heavy Duty Type Indoor Escalator, their components, safety devices, etc. with total rise distance 10.50M and inclination angle 30 deg. from Departure (+10.50m level) to Arrival (+0.00m level), Down Escalator, step width 1000 mm etc. complete complying as per construction specifications, ESCALATOR SCHEDULE OF REQUIREMENTS mentioned under Section-3. Rate is inclusive of Minor civil finishing works required for the installation of escalators and excluding hoisting of escalators. Escalator DPE-3 (Domestic Airside passenger Escalator - 3) | 1.00 | Job | 0.00 | 1833000.00 | 1833000.00 | 3527500.00 | 3527500.00 | 1761972.00 | 1761972.00 | 1941737.00 | 1941737.00 | 3527500.00 | Harsh Constructions PVt Ltd
5.02 | ESCALATORS (Make - JOHNSON Lifts Pvt. Ltd.) Installation, Testing, & Commissioning of following Heavy Duty Type Indoor Escalator, their components, safety devices, etc. with total rise distance 10.50M and inclination angle 30 deg. from Departure (+10.50m level) to Arrival (+0.00m level), Down Escalator, step width 1000 mm etc. complete complying as per construction specifications, ESCALATOR SCHEDULE OF REQUIREMENTS mentioned under Section-3. Rate is inclusive of Minor civil finishing works required for the installation of escalators and excluding hoisting of escalators. Escalator IPE-3 (International airside Passenger Escalator -3) | 1.00 | Job | 1.00 | 1833000.00 | 1833000.00 | 1927500.00 | 1927500.00 | 1761972.00 | 1761972.00 | 1941737.00 | 1941737.00 | 1941737.00 | KALPATARU PROJECTS INTERNATIONAL LIMITED
5.02 | ESCALATORS (Make - JOHNSON Lifts Pvt. Ltd.) Installation, Testing, & Commissioning of following Heavy Duty Type Indoor Escalator, their components, safety devices, etc. with total rise distance 5.50M and inclination angle 30 deg. from Mezzanine (+5.50m level) to Arrival (+0.00m level), Down Escalator, step width 1000 mm etc. complete complying as per construction specifications, ESCALATOR SCHEDULE OF REQUIREMENTS mentioned under Section-3. Rate is inclusive of Minor civil finishing works required for the installation of escalators and excluding hoisting of escalators. Escalator DPE-1 (Domestic airside Passenger Escalator -1) | 1.00 | Job | 22.00 | 1791000.00 | 1791000.00 | 2492500.00 | 2492500.00 | 1721599.00 | 1721599.00 | 1897246.00 | 1897246.00 | 2492500.00 | Harsh Constructions PVt Ltd
5.02 | ESCALATORS (Make - JOHNSON Lifts Pvt. Ltd.) Installation, Testing, & Commissioning of following Heavy Duty Type Indoor Escalator, their components, safety devices, etc. with total rise distance 5.50M and inclination angle 30 deg. from Mezzanine (+5.50m level) to Arrival (+0.00m level), Down Escalator, step width 1000 mm etc. complete complying as per construction specifications, ESCALATOR SCHEDULE OF REQUIREMENTS mentioned under Section-3. Rate is inclusive of Minor civil finishing works required for the installation of escalators and excluding hoisting of escalators. Escalator FPE-1 (Forecourt Passenger Escalator -1) | 1.00 | Job | 0.00 | 1365000.00 | 1365000.00 | 2237500.00 | 2237500.00 | 1312107.00 | 1312107.00 | 1445975.00 | 1445975.00 | 2237500.00 | Harsh Constructions PVt Ltd
5.02 | ESCALATORS (Make - JOHNSON Lifts Pvt. Ltd.) Installation, Testing, & Commissioning of following Heavy Duty Type Indoor Escalator, their components, safety devices, etc. with total rise distance 5.50M and inclination angle 30 deg. from Arrival (+0.0m level) to Mezzanine (+5.50m level), Up Escalator, step width 1000 mm etc. complete complying as per construction specifications, ESCALATOR SCHEDULE OF REQUIREMENTS mentioned under Section-3. Rate is inclusive of Minor civil finishing works required for the installation of escalators and excluding hoisting of escalators. Escalator FPE-2 (Forecourt Passenger Escalator -2) | 1.00 | Job | 1.00 | 1365000.00 | 1365000.00 | 1937500.00 | 1937500.00 | 1312107.00 | 1312107.00 | 1445975.00 | 1445975.00 | 1937500.00 | Harsh Constructions PVt Ltd
5.02 | ESCALATORS (Make - JOHNSON Lifts Pvt. Ltd.) Installation, Testing, & Commissioning of following Heavy Duty Type Indoor Escalator, their components, safety devices, etc. with total rise distance 5.0M and inclination angle 30 deg. from Mezzanine (+5.50m level) to Departure (+10.50m level), Up Escalator, step width 1000 mm etc. complete complying as per construction specifications, ESCALATOR SCHEDULE OF REQUIREMENTS mentioned under Section-3. Rate is inclusive of Minor civil finishing works required for the installation of escalators and excluding hoisting of escalators. Escalator DPE-2 (Domestic airside Passenger Escalator -2) | 1.00 | Job | 22.00 | 1759500.00 | 1759500.00 | 1966250.00 | 1966250.00 | 1691320.00 | 1691320.00 | 1863877.00 | 1863877.00 | 1966250.00 | Harsh Constructions PVt Ltd
5.02 | ESCALATORS (Make - JOHNSON Lifts Pvt. Ltd.) Installation, Testing, & Commissioning of following Heavy Duty Type Indoor Escalator, their components, safety devices, etc. with total rise distance 5.0M and inclination angle 30 deg. from Mezzanine (+5.50m level) to Departure (+10.50m level), Up Escalator, step width 1000 mm etc. complete complying as per construction specifications, ESCALATOR SCHEDULE OF REQUIREMENTS mentioned under Section-3. Rate is inclusive of Minor civil finishing works required for the installation of escalators and excluding hoisting of escalators. Escalator IPE-2 (International airside Passenger Escalator -2) | 1.00 | Job | 0.00 | 1759500.00 | 1759500.00 | 1966250.00 | 1966250.00 | 1691320.00 | 1691320.00 | 1863877.00 | 1863877.00 | 1966250.00 | Harsh Constructions PVt Ltd
5.02 | ESCALATORS (Make - JOHNSON Lifts Pvt. Ltd.) Installation, Testing, & Commissioning of following Heavy Duty Type Indoor Escalator, their components, safety devices, etc. with total rise distance 5.0M and inclination angle 30 deg. from Mezzanine (+5.50m level) to Departure (+10.50m level), Up Escalator, step width 1000 mm etc. complete complying as per construction specifications, ESCALATOR SCHEDULE OF REQUIREMENTS mentioned under Section-3. Rate is inclusive of Minor civil finishing works required for the installation of escalators and excluding hoisting of escalators. Escalator FPE-3 (Forecourt Passenger Escalator -3) | 1.00 | Job | 1.00 | 1759500.00 | 1759500.00 | 1966250.00 | 1966250.00 | 1691320.00 | 1691320.00 | 1863877.00 | 1863877.00 | 1966250.00 | Harsh Constructions PVt Ltd
5.02 | ESCALATORS (Make - JOHNSON Lifts Pvt. Ltd.) Installation, Testing, & Commissioning of following Heavy Duty Type Indoor Escalator, their components, safety devices, etc. with total rise distance 5.0M and inclination angle 30 deg. from Departure (+10.50m level) to Mezzanine (+5.50m level), Down Escalator, step width 1000 mm etc. complete complying as per construction specifications, ESCALATOR SCHEDULE OF REQUIREMENTS mentioned under Section-3. Rate is inclusive of Minor civil finishing works required for the installation of escalators and excluding hoisting of escalators. Escalator FPE-4 (Forecourt Passenger Escalator -4) | 1.00 | Job | 22.00 | 1759500.00 | 1759500.00 | 1866250.00 | 1866250.00 | 1691320.00 | 1691320.00 | 1863877.00 | 1863877.00 | 1866250.00 | Harsh Constructions PVt Ltd
5.02 | ESCALATORS (Make - JOHNSON Lifts Pvt. Ltd.) Installation, Testing, & Commissioning of following Heavy Duty Type Indoor Escalator, their components, safety devices, etc. with total rise distance 5.50M and inclination angle 30 deg. from Mezzanine (+5.50m level) to Arrival (+0.00m level), Down Escalator, step width 1000 mm etc. complete complying as per construction specifications, ESCALATOR SCHEDULE OF REQUIREMENTS mentioned under Section-3. Rate is inclusive of Minor civil finishing works required for the installation of escalators and excluding hoisting of escalators. Escalator IPE-1 (International airside Passenger Escalator -1) | 1.00 | Job | 0.00 | 1791000.00 | 1791000.00 | 1892500.00 | 1892500.00 | 1721599.00 | 1721599.00 | 1897246.00 | 1897246.00 | 1897246.00 | KALPATARU PROJECTS INTERNATIONAL LIMITED
6.00 | HVAC SYSTEM
6.00 | Testing and commissioning of Water cooled Centrifugal Chiller of capaicty 500TR Make: DAIKIN, Model No. WSC087 etc as required. through OEM of the chillers as per the standarads / technical specification of contract. | 4.00 | Job | 22.00 | 62630.00 | 250520.00 | 4140000.00 | 16560000.00 | 56639.00 | 226556.00 | 108675.00 | 434700.00 | 16560000.00 | Harsh Constructions PVt Ltd
6.00 | Testing and commissioning of Cooling Tower suitable for 500TR Chiller. Make of Cooling tower: PAHARPUR, Model No. RXF series 7066 etc as required. | 4.00 | Job | 0.00 | 29220.00 | 116880.00 | 230000.00 | 920000.00 | 26425.00 | 105700.00 | 63394.00 | 253576.00 | 920000.00 | Harsh Constructions PVt Ltd
6.00 | Testing and commissioning of Primary Chilled water pump set of Pump Make: Kirloskar, Model No. UP 125/30A, Motor Make: CG, Model No. NADK29438 (18.5KP4) etc as required. | 4.00 | Job | 1.00 | 22320.00 | 89280.00 | 172500.00 | 690000.00 | 20187.00 | 80748.00 | 21735.00 | 86940.00 | 690000.00 | Harsh Constructions PVt Ltd
6.00 | Testing and commissioning of Condenser Water pump set of Pump Make: Kirloskar, Model No. UP200/30 Motor Make: CG, Model No. NADTX103114 (55KP4) etc as required. | 4.00 | Job | 22.00 | 17125.00 | 68500.00 | 172500.00 | 690000.00 | 15486.00 | 61944.00 | 21735.00 | 86940.00 | 690000.00 | Harsh Constructions PVt Ltd
6.00 | Testing and commissioning of Secondary Variable Chilled Water pump set including VFD panel of Pump Make: Kirloskar, Model No. UP125/35 Motor Make: CG, Model No. NADN92461 (37KP4) And VFD-CP 2000etc as required. | 4.00 | Job | 0.00 | 76880.00 | 307520.00 | 402500.00 | 1610000.00 | 69527.00 | 278108.00 | 45281.00 | 181124.00 | 1610000.00 | Harsh Constructions PVt Ltd
6.01 | Supplying, Installation, Testing and commissioning of factory built floor mounted chilled water double skin type horizontal/vertical air handling units made of 50mm thick panels consisting of pre plasticized G.I. casing of thickness 0.8mm outside layer and 0.8 mm inside layer with polyurethane foam (PUF) insulation factory injected between them by injection moulding machine, complete with blower section with blower suitable for static pressure as required, cooling coil section with aluminium finned copper tubes (tubes thickness not less than 0.5mm) EC drive motor of efficiency class IE4 suitable for 415 ± 10% volts, 50Hz, 3 Phase AC supply as per specification mentioned in Tender document etc as required. etc. complete as per specification and of following capacities. (Total static pressure considered is max. 50 mm wg). 18000 CFM | 1.00 | Each | 1.00 | 23950.00 | 23950.00 | 2277000.00 | 2277000.00 | 1418973.00 | 1418973.00 | 1561034.00 | 1561034.00 | 2277000.00 | Harsh Constructions PVt Ltd
6.01 | Assembling, Installation, Testing and commissioning of following Capacities factory built floor mounted chilled water double skin type of Various capacities horizontal/vertical air handling units, synthetic type air prefilters with EC motor of efficiency class IE4 suitable for 415 ± 10% volts, 50Hz, 3 Phase AC supply etc as required (Make EdgeTech) 11000 CFM | 1.00 | Each | 22.00 | 17965.00 | 17965.00 | 299000.00 | 299000.00 | 16245.00 | 16245.00 | 36225.00 | 36225.00 | 299000.00 | Harsh Constructions PVt Ltd
6.01 | Assembling, Installation, Testing and commissioning of following Capacities factory built floor mounted chilled water double skin type of Various capacities horizontal/vertical air handling units, synthetic type air prefilters with EC motor of efficiency class IE4 suitable for 415 ± 10% volts, 50Hz, 3 Phase AC supply etc as required (Make EdgeTech) 12500 CFM | 1.00 | Each | 0.00 | 17965.00 | 17965.00 | 316250.00 | 316250.00 | 16245.00 | 16245.00 | 36225.00 | 36225.00 | 316250.00 | Harsh Constructions PVt Ltd
6.01 | Assembling, Installation, Testing and commissioning of following Capacities factory built floor mounted chilled water double skin type of Various capacities horizontal/vertical air handling units, synthetic type air prefilters with EC motor of efficiency class IE4 suitable for 415 ± 10% volts, 50Hz, 3 Phase AC supply etc as required (Make EdgeTech) 13000 CFM | 1.00 | Each | 1.00 | 17965.00 | 17965.00 | 322000.00 | 322000.00 | 16245.00 | 16245.00 | 36225.00 | 36225.00 | 322000.00 | Harsh Constructions PVt Ltd
6.01 | Assembling, Installation, Testing and commissioning of following Capacities factory built floor mounted chilled water double skin type of Various capacities horizontal/vertical air handling units, synthetic type air prefilters with EC motor of efficiency class IE4 suitable for 415 ± 10% volts, 50Hz, 3 Phase AC supply etc as required (Make EdgeTech) 14000 CFM | 1.00 | Each | 22.00 | 19160.00 | 19160.00 | 333500.00 | 333500.00 | 17327.00 | 17327.00 | 36225.00 | 36225.00 | 333500.00 | Harsh Constructions PVt Ltd
6.01 | Assembling, Installation, Testing and commissioning of following Capacities factory built floor mounted chilled water double skin type of Various capacities horizontal/vertical air handling units, synthetic type air prefilters with EC motor of efficiency class IE4 suitable for 415 ± 10% volts, 50Hz, 3 Phase AC supply etc as required (Make EdgeTech) 15500 CFM | 1.00 | Each | 0.00 | 21555.00 | 21555.00 | 356500.00 | 356500.00 | 19493.00 | 19493.00 | 36225.00 | 36225.00 | 356500.00 | Harsh Constructions PVt Ltd
6.01 | Assembling, Installation, Testing and commissioning of following Capacities factory built floor mounted chilled water double skin type of Various capacities horizontal/vertical air handling units, synthetic type air prefilters with EC motor of efficiency class IE4 suitable for 415 ± 10% volts, 50Hz, 3 Phase AC supply etc as required (Make EdgeTech) 18000 CFM | 7.00 | Each | 1.00 | 23950.00 | 167650.00 | 379500.00 | 2656500.00 | 21660.00 | 151620.00 | 36225.00 | 253575.00 | 2656500.00 | Harsh Constructions PVt Ltd
6.01 | Assembling, Installation, Testing and commissioning of following Capacities factory built floor mounted chilled water double skin type of Various capacities horizontal/vertical air handling units, synthetic type air prefilters with EC motor of efficiency class IE4 suitable for 415 ± 10% volts, 50Hz, 3 Phase AC supply etc as required (Make EdgeTech) 20000 CFM | 1.00 | Each | 22.00 | 28740.00 | 28740.00 | 402500.00 | 402500.00 | 25991.00 | 25991.00 | 36225.00 | 36225.00 | 402500.00 | Harsh Constructions PVt Ltd
6.01 | Assembling, Installation, Testing and commissioning of following Capacities factory built floor mounted chilled water double skin type of Various capacities horizontal/vertical air handling units, synthetic type air prefilters with EC motor of efficiency class IE4 suitable for 415 ± 10% volts, 50Hz, 3 Phase AC supply etc as required (Make EdgeTech) 21500 CFM | 1.00 | Each | 0.00 | 29940.00 | 29940.00 | 425500.00 | 425500.00 | 27074.00 | 27074.00 | 36225.00 | 36225.00 | 425500.00 | Harsh Constructions PVt Ltd
6.01 | Assembling, Installation, Testing and commissioning of following Capacities factory built floor mounted chilled water double skin type of Various capacities horizontal/vertical air handling units, synthetic type air prefilters with EC motor of efficiency class IE4 suitable for 415 ± 10% volts, 50Hz, 3 Phase AC supply etc as required (Make EdgeTech) 23500 CFM | 2.00 | Each | 1.00 | 31735.00 | 63470.00 | 448500.00 | 897000.00 | 28698.00 | 57396.00 | 36225.00 | 72450.00 | 897000.00 | Harsh Constructions PVt Ltd
6.02 | Assembling, Installation, Testing and commissioning of following Capacities factory built floor mounted chilled water double skin type of Various capacities horizontal/vertical air handling units, synthetic type air prefilters with EC motor of efficiency class IE4 suitable for 415 ± 10% volts, 50Hz, 3 Phase AC supply etc as required (Make EdgeTech) 24000 CFM | 1.00 | Each | 22.00 | 33530.00 | 33530.00 | 460000.00 | 460000.00 | 30324.00 | 30324.00 | 36225.00 | 36225.00 | 460000.00 | Harsh Constructions PVt Ltd
6.02 | Assembling, Installation, Testing and commissioning of following Capacities factory built floor mounted chilled water double skin type of Various capacities horizontal/vertical air handling units, synthetic type air prefilters with EC motor of efficiency class IE4 suitable for 415 ± 10% volts, 50Hz, 3 Phase AC supply etc as required (Make EdgeTech) 25000 CFM | 1.00 | Each | 0.00 | 35925.00 | 35925.00 | 471500.00 | 471500.00 | 32489.00 | 32489.00 | 36225.00 | 36225.00 | 471500.00 | Harsh Constructions PVt Ltd
6.02 | Assembling, Installation, Testing and commissioning of following Capacities factory built floor mounted chilled water double skin type of Various capacities horizontal/vertical air handling units, synthetic type air prefilters with EC motor of efficiency class IE4 suitable for 415 ± 10% volts, 50Hz, 3 Phase AC supply etc as required (Make EdgeTech) 29000 CFM | 1.00 | Each | 1.00 | 41915.00 | 41915.00 | 483000.00 | 483000.00 | 37903.00 | 37903.00 | 36225.00 | 36225.00 | 483000.00 | Harsh Constructions PVt Ltd
6.02 | Assembling, Installation, Testing and commissioning of following Capacities factory built floor mounted chilled water double skin type of Various capacities horizontal/vertical air handling units, synthetic type air prefilters with EC motor of efficiency class IE4 suitable for 415 ± 10% volts, 50Hz, 3 Phase AC supply etc as required (Make EdgeTech) 30000 CFM | 1.00 | Each | 22.00 | 43110.00 | 43110.00 | 494500.00 | 494500.00 | 38986.00 | 38986.00 | 36225.00 | 36225.00 | 494500.00 | Harsh Constructions PVt Ltd
6.02 | Assembling, Installation, Testing and commissioning of following Capacities factory built floor mounted chilled water double skin type of Various capacities horizontal/vertical air handling units, synthetic type air prefilters with EC motor of efficiency class IE4 suitable for 415 ± 10% volts, 50Hz, 3 Phase AC supply etc as required (Make EdgeTech) 32000 CFM | 1.00 | Each | 0.00 | 26345.00 | 26345.00 | 540500.00 | 540500.00 | 23825.00 | 23825.00 | 36225.00 | 36225.00 | 540500.00 | Harsh Constructions PVt Ltd
6.02 | Assembling, Installation, Testing and commissioning of following Capacities factory built floor mounted chilled water double skin type of Various capacities horizontal/vertical air handling units, synthetic type air prefilters with EC motor of efficiency class IE4 suitable for 415 ± 10% volts, 50Hz, 3 Phase AC supply etc as required (Make EdgeTech) 35000 CFM | 1.00 | Each | 1.00 | 45505.00 | 45505.00 | 563500.00 | 563500.00 | 41153.00 | 41153.00 | 36225.00 | 36225.00 | 563500.00 | Harsh Constructions PVt Ltd
6.02 | Assembling, Installation, Testing and commissioning of following Capacities factory built floor mounted chilled water double skin type of Various capacities horizontal/vertical air handling units, synthetic type air prefilters with EC motor of efficiency class IE4 suitable for 415 ± 10% volts, 50Hz, 3 Phase AC supply etc as required (Make EdgeTech) 40000 CFM | 1.00 | Each | 22.00 | 47900.00 | 47900.00 | 598000.00 | 598000.00 | 43319.00 | 43319.00 | 36225.00 | 36225.00 | 598000.00 | Harsh Constructions PVt Ltd
6.02 | Testing and commissioning of following Capacities factory built floor mounted chilled water double skin type of Various capacities horizontal/vertical air handling units, synthetic type air prefilters with EC motor of efficiency class IE4 suitable for 415 ± 10% volts, 50Hz, 3 Phase AC supply etc as required (Make EdgeTech) 14000 CFM | 2.00 | Each | 0.00 | 50295.00 | 100590.00 | 40250.00 | 80500.00 | 45484.00 | 90968.00 | 9056.00 | 18112.00 | 100590.00 | KMV Projects Limited
6.02 | Testing and commissioning of following Capacities factory built floor mounted chilled water double skin type of Various capacities horizontal/vertical air handling units, synthetic type air prefilters with EC motor of efficiency class IE4 suitable for 415 ± 10% volts, 50Hz, 3 Phase AC supply etc as required (Make EdgeTech) 14500 CFM | 1.00 | Each | 1.00 | 14370.00 | 14370.00 | 43700.00 | 43700.00 | 12996.00 | 12996.00 | 9056.00 | 9056.00 | 43700.00 | Harsh Constructions PVt Ltd
6.02 | Testing and commissioning of following Capacities factory built floor mounted chilled water double skin type of Various capacities horizontal/vertical air handling units, synthetic type air prefilters with EC motor of efficiency class IE4 suitable for 415 ± 10% volts, 50Hz, 3 Phase AC supply etc as required (Make EdgeTech) 15000 CFM | 1.00 | Each | 22.00 | 14370.00 | 14370.00 | 46000.00 | 46000.00 | 12996.00 | 12996.00 | 9056.00 | 9056.00 | 46000.00 | Harsh Constructions PVt Ltd
6.03 | Testing and commissioning of following Capacities factory built floor mounted chilled water double skin type of Various capacities horizontal/vertical air handling units, synthetic type air prefilters with EC motor of efficiency class IE4 suitable for 415 ± 10% volts, 50Hz, 3 Phase AC supply etc as required (Make EdgeTech) 17500 CFM | 1.00 | Each | 0.00 | 14370.00 | 14370.00 | 49450.00 | 49450.00 | 12996.00 | 12996.00 | 9056.00 | 9056.00 | 49450.00 | Harsh Constructions PVt Ltd
6.03 | Testing and commissioning of following Capacities factory built floor mounted chilled water double skin type of Various capacities horizontal/vertical air handling units, synthetic type air prefilters with EC motor of efficiency class IE4 suitable for 415 ± 10% volts, 50Hz, 3 Phase AC supply etc as required (Make EdgeTech) 20000 CFM | 2.00 | Each | 1.00 | 14370.00 | 28740.00 | 69000.00 | 138000.00 | 12996.00 | 25992.00 | 9056.00 | 18112.00 | 138000.00 | Harsh Constructions PVt Ltd
6.03 | Testing and commissioning of following Capacities factory built floor mounted chilled water double skin type of Various capacities horizontal/vertical air handling units, synthetic type air prefilters with EC motor of efficiency class IE4 suitable for 415 ± 10% volts, 50Hz, 3 Phase AC supply etc as required (Make EdgeTech) 27000 CFM | 1.00 | Each | 22.00 | 14370.00 | 14370.00 | 74750.00 | 74750.00 | 12996.00 | 12996.00 | 9056.00 | 9056.00 | 74750.00 | Harsh Constructions PVt Ltd
6.03 | Testing and commissioning of following Capacities factory built floor mounted chilled water double skin type of Various capacities horizontal/vertical air handling units, synthetic type air prefilters with EC motor of efficiency class IE4 suitable for 415 ± 10% volts, 50Hz, 3 Phase AC supply etc as required (Make EdgeTech) 31000 CFM | 1.00 | Each | 0.00 | 14370.00 | 14370.00 | 77050.00 | 77050.00 | 12996.00 | 12996.00 | 9056.00 | 9056.00 | 77050.00 | Harsh Constructions PVt Ltd
6.03 | Testing and commissioning of following Capacities factory built floor mounted chilled water double skin type of Various capacities horizontal/vertical air handling units, synthetic type air prefilters with EC motor of efficiency class IE4 suitable for 415 ± 10% volts, 50Hz, 3 Phase AC supply etc as required (Make EdgeTech) 32000 CFM | 3.00 | Each | 1.00 | 14370.00 | 43110.00 | 86250.00 | 258750.00 | 12996.00 | 38988.00 | 9056.00 | 27168.00 | 258750.00 | Harsh Constructions PVt Ltd
6.03 | Testing and commissioning of following Capacities factory built floor mounted chilled water double skin type of Various capacities horizontal/vertical air handling units, synthetic type air prefilters with EC motor of efficiency class IE4 suitable for 415 ± 10% volts, 50Hz, 3 Phase AC supply etc as required (Make EdgeTech) 32500 CFM | 1.00 | Each | 22.00 | 14370.00 | 14370.00 | 92000.00 | 92000.00 | 12996.00 | 12996.00 | 9056.00 | 9056.00 | 92000.00 | Harsh Constructions PVt Ltd
6.03 | Testing and commissioning of following Capacities factory built floor mounted chilled water double skin type of Various capacities horizontal/vertical air handling units, synthetic type air prefilters with EC motor of efficiency class IE4 suitable for 415 ± 10% volts, 50Hz, 3 Phase AC supply etc as required (Make EdgeTech) 36500 CFM | 1.00 | Each | 0.00 | 14370.00 | 14370.00 | 97750.00 | 97750.00 | 12996.00 | 12996.00 | 9056.00 | 9056.00 | 97750.00 | Harsh Constructions PVt Ltd
6.03 | Installation, Testing and commissioning of following Capacities factory built Ceiling suspended Type chilled water double skin type of Various capacities Air handling units, synthetic type air prefilters with EC motor of efficiency class IE4 suitable for 415 ± 10% volts, 50Hz, 3 Phase AC supply etc as required (Make EdgeTech) CSU 3500 CFM | 2.00 | Each | 1.00 | 35925.00 | 71850.00 | 28750.00 | 57500.00 | 32489.00 | 64978.00 | 11773.00 | 23546.00 | 71850.00 | KMV Projects Limited
6.03 | Installation, Testing and commissioning of following Capacities factory built Ceiling suspended Type chilled water double skin type of Various capacities Air handling units, synthetic type air prefilters with EC motor of efficiency class IE4 suitable for 415 ± 10% volts, 50Hz, 3 Phase AC supply etc as required (Make EdgeTech) CSU 6000 CFM | 1.00 | Each | 22.00 | 41915.00 | 41915.00 | 34500.00 | 34500.00 | 37903.00 | 37903.00 | 15396.00 | 15396.00 | 41915.00 | KMV Projects Limited
6.03 | Supply Installation, Testing and commissioning of 8000 CFM factory built Ceiling mounted chilled water double skin type Air washer unit synthetic type air prefilters with EC motor of efficiency class IE4 suitable for 415 ± 10% volts, 50Hz, 3 Phase AC supply etc as required | 2.00 | Job | 0.00 | 795140.00 | 1590280.00 | 1035000.00 | 2070000.00 | 514523.00 | 1029046.00 | 324722.00 | 649444.00 | 2070000.00 | Harsh Constructions PVt Ltd
6.04 | Supply Installation, Testing and commissioning of 10000 CFM factory built Ceiling mounted chilled water double skin type Air Scrubber unit synthetic type air prefilters with EC motor of efficiency class IE4 suitable for 415 ± 10% volts, 50Hz, 3 Phase AC supply etc as required | 2.00 | Job | 1.00 | 895730.00 | 1791460.00 | 1265000.00 | 2530000.00 | 583962.00 | 1167924.00 | 358808.00 | 717616.00 | 2530000.00 | Harsh Constructions PVt Ltd
6.04 | INSULATION ON EXISTING PIPE Supplying, laying, fixing, testing and commissioning of following thickness closed cell elastrometric nitrile rubber of class 'O' applied by suitable adhesive , as per specifications and as required complete in all respect. 32mm | 200.00 | Sq. Mtr | 22.00 | 1430.00 | 286000.00 | 518.00 | 103600.00 | 1291.00 | 258200.00 | 1284.00 | 256800.00 | 286000.00 | KMV Projects Limited
6.04 | Supplying, fixing, testing and commissioning of following BUTTERFLY VALVE (MANUAL) with C I body SS Disc, Nitrile Rubber Seal & O- Ring PN 16 pressure rating for chilled water circulation as specified. 250 mm dia | 1.00 | Each | 0.00 | 40235.00 | 40235.00 | 46000.00 | 46000.00 | 36388.00 | 36388.00 | 27482.00 | 27482.00 | 46000.00 | Harsh Constructions PVt Ltd
6.04 | Supplying, fixing, testing and commissioning of following BUTTERFLY VALVE (MANUAL) with C I body SS Disc, Nitrile Rubber Seal & O- Ring PN 16 pressure rating for chilled water circulation as specified. 150 mm dia | 2.00 | Each | 1.00 | 30745.00 | 61490.00 | 28750.00 | 57500.00 | 27806.00 | 55612.00 | 8835.00 | 17670.00 | 61490.00 | KMV Projects Limited
6.04 | Supplying, fixing, testing and commissioning of following BUTTERFLY VALVE (MANUAL) with C I body SS Disc, Nitrile Rubber Seal & O- Ring PN 16 pressure rating for chilled water circulation as specified. 100 mm dia | 4.00 | Each | 22.00 | 20105.00 | 80420.00 | 25300.00 | 101200.00 | 18180.00 | 72720.00 | 6323.00 | 25292.00 | 101200.00 | Harsh Constructions PVt Ltd
6.04 | Supplying, fixing, testing and commissioning of following BUTTERFLY VALVE (MANUAL) with C I body SS Disc, Nitrile Rubber Seal & O- Ring PN 16 pressure rating for chilled water circulation as specified. 80 mm dia | 1.00 | Each | 0.00 | 17750.00 | 17750.00 | 24150.00 | 24150.00 | 16054.00 | 16054.00 | 5126.00 | 5126.00 | 24150.00 | Harsh Constructions PVt Ltd
6.04 | Supplying, fixing, testing and commissioning of following BUTTERFLY VALVE (MANUAL) with C I body SS Disc, Nitrile Rubber Seal & O- Ring PN 16 pressure rating for chilled water circulation as specified. 50 mm dia | 4.00 | Each | 1.00 | 11825.00 | 47300.00 | 19550.00 | 78200.00 | 10693.00 | 42772.00 | 3614.00 | 14456.00 | 78200.00 | Harsh Constructions PVt Ltd
6.04 | Supplying, fixing, testing and commissioning of following BUTTERFLY VALVE (MANUAL) with C I body SS Disc, Nitrile Rubber Seal & O- Ring PN 16 pressure rating for chilled water circulation as specified. 40 mm dia | 22.00 | Each | 22.00 | 10135.00 | 222970.00 | 17250.00 | 379500.00 | 9167.00 | 201674.00 | 3614.00 | 79508.00 | 379500.00 | Harsh Constructions PVt Ltd
6.04 | Installation, testing and commissioning of following BUTTERFLY VALVE (MANUAL) with C I body SS Disc, Nitrile Rubber Seal & O- Ring PN 16 pressure rating for chilled water circulation as specified. Make: CASTLE 500mm dia | 1.00 | Each | 0.00 | 15135.00 | 15135.00 | 11500.00 | 11500.00 | 13689.00 | 13689.00 | 12679.00 | 12679.00 | 15135.00 | KMV Projects Limited
6.04 | Installation, testing and commissioning of following BUTTERFLY VALVE (MANUAL) with C I body SS Disc, Nitrile Rubber Seal & O- Ring PN 16 pressure rating for chilled water circulation as specified. Make: CASTLE 125 mm dia | 4.00 | Each | 1.00 | 7045.00 | 28180.00 | 5750.00 | 23000.00 | 6371.00 | 25484.00 | 3170.00 | 12680.00 | 28180.00 | KMV Projects Limited
6.05 | Installation, testing and commissioning of following BUTTERFLY VALVE (MANUAL) with C I body SS Disc, Nitrile Rubber Seal & O- Ring PN 16 pressure rating for chilled water circulation as specified. Make: CASTLE 80 mm dia | 35.00 | Each | 22.00 | 4520.00 | 158200.00 | 5175.00 | 181125.00 | 4087.00 | 143045.00 | 2029.00 | 71015.00 | 181125.00 | Harsh Constructions PVt Ltd
6.05 | Installation, testing and commissioning of following BUTTERFLY VALVE (MANUAL) with C I body SS Disc, Nitrile Rubber Seal & O- Ring PN 16 pressure rating for chilled water circulation as specified. Make: CASTLE 65 mm dia | 28.00 | Each | 0.00 | 4075.00 | 114100.00 | 4945.00 | 138460.00 | 4686.00 | 131208.00 | 1648.00 | 46144.00 | 138460.00 | Harsh Constructions PVt Ltd
6.05 | Installation, testing and commissioning of following BUTTERFLY VALVE (MANUAL) with C I body SS Disc, Nitrile Rubber Seal & O- Ring PN 16 pressure rating for chilled water circulation as specified. Make: CASTLE 50 mm dia | 4.00 | Each | 1.00 | 3670.00 | 14680.00 | 4600.00 | 18400.00 | 3317.00 | 13268.00 | 1268.00 | 5072.00 | 18400.00 | Harsh Constructions PVt Ltd
6.05 | Testing and commissioning of following BUTTERFLY VALVE (MANUAL) with C I body SS Disc, Nitrile Rubber Seal & O- Ring PN 16 pressure rating for chilled water circulation as specified. Make: CASTLE 500 mm dia | 2.00 | Each | 22.00 | 5330.00 | 10660.00 | 5750.00 | 11500.00 | 4822.00 | 9644.00 | 5434.00 | 10868.00 | 11500.00 | Harsh Constructions PVt Ltd
6.05 | Testing and commissioning of following BUTTERFLY VALVE (MANUAL) with C I body SS Disc, Nitrile Rubber Seal & O- Ring PN 16 pressure rating for chilled water circulation as specified. Make: CASTLE 300 mm dia | 24.00 | Each | 0.00 | 4570.00 | 109680.00 | 5175.00 | 124200.00 | 4133.00 | 99192.00 | 3260.00 | 78240.00 | 124200.00 | Harsh Constructions PVt Ltd
6.05 | Testing and commissioning of following BUTTERFLY VALVE (MANUAL) with C I body SS Disc, Nitrile Rubber Seal & O- Ring PN 16 pressure rating for chilled water circulation as specified. Make: CASTLE 250 mm dia | 24.00 | Each | 1.00 | 3555.00 | 85320.00 | 4945.00 | 118680.00 | 3214.00 | 77136.00 | 2717.00 | 65208.00 | 118680.00 | Harsh Constructions PVt Ltd
6.05 | Testing and commissioning of following BUTTERFLY VALVE (MANUAL) with C I body SS Disc, Nitrile Rubber Seal & O- Ring PN 16 pressure rating for chilled water circulation as specified. Make: CASTLE 200 mm dia | 6.00 | Each | 22.00 | 3235.00 | 19410.00 | 4600.00 | 27600.00 | 2927.00 | 17562.00 | 2174.00 | 13044.00 | 27600.00 | Harsh Constructions PVt Ltd
6.05 | Testing and commissioning of following BUTTERFLY VALVE (MANUAL) with C I body SS Disc, Nitrile Rubber Seal & O- Ring PN 16 pressure rating for chilled water circulation as specified. Make: CASTLE 150 mm dia | 2.00 | Each | 0.00 | 2920.00 | 5840.00 | 4485.00 | 8970.00 | 2639.00 | 5278.00 | 1630.00 | 3260.00 | 8970.00 | Harsh Constructions PVt Ltd
6.05 | Testing and commissioning of following BUTTERFLY VALVE (MANUAL) with C I body SS Disc, Nitrile Rubber Seal & O- Ring PN 16 pressure rating for chilled water circulation as specified. Make: CASTLE 100 mm dia | 12.00 | Each | 1.00 | 2640.00 | 31680.00 | 4370.00 | 52440.00 | 2387.00 | 28644.00 | 1087.00 | 13044.00 | 52440.00 | Harsh Constructions PVt Ltd
6.05 | Testing and commissioning of following BUTTERFLY VALVE (MANUAL) with C I body SS Disc, Nitrile Rubber Seal & O- Ring PN 16 pressure rating for chilled water circulation as specified. Make: CASTLE 80 mm dia | 18.00 | Each | 22.00 | 2350.00 | 42300.00 | 4025.00 | 72450.00 | 2124.00 | 38232.00 | 869.00 | 15642.00 | 72450.00 | Harsh Constructions PVt Ltd
6.06 | Supplying, fixing, testing and commissioning of following of BALANCING VALVE WITH BUILT IN MEASURING FACILITY with CI body flanged construction with EPDM coated disc with long pitch with protected out pipe insulation & PN 16 pressure rating for chilled circulation as specified 400 mm dia | 1.00 | Each | 0.00 | 459840.00 | 459840.00 | 517500.00 | 517500.00 | 415855.00 | 415855.00 | 475944.00 | 475944.00 | 517500.00 | Harsh Constructions PVt Ltd
6.06 | Supplying, fixing, testing and commissioning of following of BALANCING VALVE WITH BUILT IN MEASURING FACILITY with CI body flanged construction with EPDM coated disc with long pitch with protected out pipe insulation & PN 16 pressure rating for chilled circulation as specified 200 mm dia | 1.00 | Each | 1.00 | 97575.00 | 97575.00 | 241500.00 | 241500.00 | 88240.00 | 88240.00 | 108009.00 | 108009.00 | 241500.00 | Harsh Constructions PVt Ltd
6.06 | Supplying, fixing, testing and commissioning of following of BALANCING VALVE WITH BUILT IN MEASURING FACILITY with CI body flanged construction with EPDM coated disc with long pitch with protected out pipe insulation & PN 16 pressure rating for chilled circulation as specified 100 mm dia | 2.00 | Each | 22.00 | 49130.00 | 98260.00 | 207000.00 | 414000.00 | 44429.00 | 88858.00 | 62521.00 | 125042.00 | 414000.00 | Harsh Constructions PVt Ltd
6.06 | Supplying, fixing, testing and commissioning of following of BALANCING VALVE WITH BUILT IN MEASURING FACILITY with CI body flanged construction with EPDM coated disc with long pitch with protected out pipe insulation & PN 16 pressure rating for chilled circulation as specified 40 mm dia | 8.00 | Each | 0.00 | 24605.00 | 196840.00 | 138000.00 | 1104000.00 | 22253.00 | 178024.00 | 41393.00 | 331144.00 | 1104000.00 | Harsh Constructions PVt Ltd
6.06 | Supplying, fixing, testing and commissioning of following of BALANCING VALVE WITH BUILT IN MEASURING FACILITY with CI body flanged construction with EPDM coated disc with long pitch with protected out pipe insulation & PN 16 pressure rating for chilled circulation as specified 32 mm dia | 1.00 | Each | 1.00 | 10485.00 | 10485.00 | 109250.00 | 109250.00 | 9481.00 | 9481.00 | 31746.00 | 31746.00 | 109250.00 | Harsh Constructions PVt Ltd
6.06 | Testing and commissioning of following BALANCING VALVE WITH BUILT IN MEASURING FACILITY with C I body flanged construction with EPDM coated disc with long pitch with protected out pipe insulation & PN 16 pressure rating for chilled circulation as specified 400 mm dia | 1.00 | Each | 22.00 | 15450.00 | 15450.00 | 28750.00 | 28750.00 | 13971.00 | 13971.00 | 4347.00 | 4347.00 | 28750.00 | Harsh Constructions PVt Ltd
6.06 | Testing and commissioning of following BALANCING VALVE WITH BUILT IN MEASURING FACILITY with C I body flanged construction with EPDM coated disc with long pitch with protected out pipe insulation & PN 16 pressure rating for chilled circulation as specified 300 mm dia | 8.00 | Each | 0.00 | 11020.00 | 88160.00 | 27600.00 | 220800.00 | 9964.00 | 79712.00 | 3260.00 | 26080.00 | 220800.00 | Harsh Constructions PVt Ltd
6.06 | Testing and commissioning of following BALANCING VALVE WITH BUILT IN MEASURING FACILITY with C I body flanged construction with EPDM coated disc with long pitch with protected out pipe insulation & PN 16 pressure rating for chilled circulation as specified 250 mm dia | 4.00 | Each | 1.00 | 8740.00 | 34960.00 | 25300.00 | 101200.00 | 7905.00 | 31620.00 | 2717.00 | 10868.00 | 101200.00 | Harsh Constructions PVt Ltd
6.06 | Testing and commissioning of following BALANCING VALVE WITH BUILT IN MEASURING FACILITY with C I body flanged construction with EPDM coated disc with long pitch with protected out pipe insulation & PN 16 pressure rating for chilled circulation as specified 150 mm dia | 4.00 | Each | 22.00 | 8250.00 | 33000.00 | 23000.00 | 92000.00 | 7642.00 | 30568.00 | 1630.00 | 6520.00 | 92000.00 | Harsh Constructions PVt Ltd
6.06 | Testing and commissioning of following BALANCING VALVE WITH BUILT IN MEASURING FACILITY with C I body flanged construction with EPDM coated disc with long pitch with protected out pipe insulation & PN 16 pressure rating for chilled circulation as specified 125 mm dia | 2.00 | Each | 0.00 | 7770.00 | 15540.00 | 22425.00 | 44850.00 | 7026.00 | 14052.00 | 1358.00 | 2716.00 | 44850.00 | Harsh Constructions PVt Ltd
6.07 | Testing and commissioning of following BALANCING VALVE WITH BUILT IN MEASURING FACILITY with C I body flanged construction with EPDM coated disc with long pitch with protected out pipe insulation & PN 16 pressure rating for chilled circulation as specified 100 mm dia | 5.00 | Each | 1.00 | 7095.00 | 35475.00 | 19550.00 | 97750.00 | 6416.00 | 32080.00 | 1087.00 | 5435.00 | 97750.00 | Harsh Constructions PVt Ltd
6.07 | Testing and commissioning of following BALANCING VALVE WITH BUILT IN MEASURING FACILITY with C I body flanged construction with EPDM coated disc with long pitch with protected out pipe insulation & PN 16 pressure rating for chilled circulation as specified 80 mm dia | 5.00 | Each | 22.00 | 6375.00 | 31875.00 | 17250.00 | 86250.00 | 5763.00 | 28815.00 | 869.00 | 4345.00 | 86250.00 | Harsh Constructions PVt Ltd
6.07 | Supplying, Installation , testing and commissioning of following of NON - RETURN VALVE with dual plate of CI body SS plates vulcanized NBR seal flanged end & PN 16 pressure rating for chilled circulation including insulation as specified 300 mm dia | 4.00 | Each | 0.00 | 58680.00 | 234720.00 | 92000.00 | 368000.00 | 53065.00 | 212260.00 | 52126.00 | 208504.00 | 368000.00 | Harsh Constructions PVt Ltd
6.07 | Supplying, Installation , testing and commissioning of following of NON - RETURN VALVE with dual plate of CI body SS plates vulcanized NBR seal flanged end & PN 16 pressure rating for chilled circulation including insulation as specified 250 mm dia | 1.00 | Each | 1.00 | 45505.00 | 45505.00 | 80500.00 | 80500.00 | 41153.00 | 41153.00 | 42647.00 | 42647.00 | 80500.00 | Harsh Constructions PVt Ltd
6.07 | Installation, testing and commissioning of following of NON - RETURN VALVE with dual plate of C I body SS plates vulcanized NBR seal flanged end & PN 16 pressure rating for chilled circulation including insulation as specified. Make: CASTLE 300 mm dia | 4.00 | Each | 22.00 | 10910.00 | 43640.00 | 17250.00 | 69000.00 | 9865.00 | 39460.00 | 7607.00 | 30428.00 | 69000.00 | Harsh Constructions PVt Ltd
6.07 | Testing and commissioning of following of NON - RETURN VALVE with dual plate of CI body SS plates vulcanized NBR seal flanged end & PN 16 pressure rating for chilled water circulation including insulation as specified Make: CASTLE 250 mm dia | 8.00 | Each | 0.00 | 10300.00 | 82400.00 | 11500.00 | 92000.00 | 9314.00 | 74512.00 | 2717.00 | 21736.00 | 92000.00 | Harsh Constructions PVt Ltd
6.07 | Installation , testing and commissioning of following Y - STRAINER of Ductile CI Body flanged ends with stainless steel strainer for chilled circulation including insulation as specified. Make: EMERALD 100 mm dia | 2.00 | Each | 1.00 | 5780.00 | 11560.00 | 11500.00 | 23000.00 | 5229.00 | 10458.00 | 2536.00 | 5072.00 | 23000.00 | Harsh Constructions PVt Ltd
6.07 | Installation , testing and commissioning of following Y - STRAINER of Ductile CI Body flanged ends with stainless steel strainer for chilled circulation including insulation as specified. Make: EMERALD 80 mm dia | 22.00 | Each | 22.00 | 5140.00 | 113080.00 | 9200.00 | 202400.00 | 4650.00 | 102300.00 | 2029.00 | 44638.00 | 202400.00 | Harsh Constructions PVt Ltd
6.07 | Installation , testing and commissioning of following Y - STRAINER of Ductile CI Body flanged ends with stainless steel strainer for chilled circulation including insulation as specified. Make: EMERALD 65 mm dia | 5.00 | Each | 0.00 | 4555.00 | 22775.00 | 8050.00 | 40250.00 | 4118.00 | 20590.00 | 1648.00 | 8240.00 | 40250.00 | Harsh Constructions PVt Ltd
6.07 | Installation , testing and commissioning of following Y - STRAINER of Ductile CI Body flanged ends with stainless steel strainer for chilled circulation including insulation as specified. Make: EMERALD 50 mm dia | 4.00 | Each | 1.00 | 4075.00 | 16300.00 | 7475.00 | 29900.00 | 3687.00 | 14748.00 | 1268.00 | 5072.00 | 29900.00 | Harsh Constructions PVt Ltd
6.08 | Installation , testing and commissioning of following Y - STRAINER of Ductile CI Body flanged ends with stainless steel strainer for chilled circulation including insulation as specified. Make: EMERALD 40 mm dia | 3.00 | Each | 22.00 | 2870.00 | 8610.00 | 6900.00 | 20700.00 | 2594.00 | 7782.00 | 1268.00 | 3804.00 | 20700.00 | Harsh Constructions PVt Ltd
6.08 | Testing and commissioning of following Y - STRAINER of Ductile CI Body flanged ends with stainless steel strainer for chilled circulation including insulation as specified. Make: EMERALD 250 mm dia | 8.00 | Each | 0.00 | 10300.00 | 82400.00 | 23000.00 | 184000.00 | 9314.00 | 74512.00 | 2717.00 | 21736.00 | 184000.00 | Harsh Constructions PVt Ltd
6.08 | Testing and commissioning of following Y - STRAINER of Ductile CI Body flanged ends with stainless steel strainer for chilled circulation including insulation as specified. Make: EMERALD 65 mm dia | 9.00 | Each | 1.00 | 2690.00 | 24210.00 | 20700.00 | 186300.00 | 2434.00 | 21906.00 | 706.00 | 6354.00 | 186300.00 | Harsh Constructions PVt Ltd
6.08 | Providing and fixing in position industrial type pressure gauges with gun metal / brass valves complete etc. as required | 136.00 | Each | 22.00 | 3185.00 | 433160.00 | 6900.00 | 938400.00 | 2882.00 | 391952.00 | 3475.00 | 472600.00 | 938400.00 | Harsh Constructions PVt Ltd
6.08 | Providing & fixing in position industrial type mercury thermometers complete etc. as required | 112.00 | Each | 0.00 | 3185.00 | 356720.00 | 3450.00 | 386400.00 | 2882.00 | 322784.00 | 3947.00 | 442064.00 | 442064.00 | KALPATARU PROJECTS INTERNATIONAL LIMITED
6.08 | Supplying, fixing, testing and commissioning of following sizes Motorized Butter fly Valve with CI Body, SS Disc, O - ring and minimum PN-16 pressure rating , conforming to BS 5155, IS 13095, with IP-55 actuator, capable of accepting upto 10V DC , and upto 20mA electric signal and providing similar transduced feedback output to control system as required. 250 mm dia | 16.00 | Each | 1.00 | 246915.00 | 3950640.00 | 294400.00 | 4710400.00 | 189382.00 | 3030112.00 | 163901.00 | 2622416.00 | 4710400.00 | Harsh Constructions PVt Ltd
6.08 | Installation, testing and commissioning of following sizes Motorized Butter fly Valve with CI Body, SS Disc, O - ring and minimum PN-16 pressure rating , conforming to BS 5155, IS 13095, complete with all accessories as per Construction specifications mentioned in tender document 250 mm dia | 8.00 | Each | 22.00 | 40595.00 | 324760.00 | 46000.00 | 368000.00 | 36712.00 | 293696.00 | 9056.00 | 72448.00 | 368000.00 | Harsh Constructions PVt Ltd
6.08 | Installation, testing and commissioning of following sizes Motorized Butter fly Valve with CI Body, SS Disc, O - ring and minimum PN-16 pressure rating , conforming to BS 5155, IS 13095, complete with all accessories as per Construction specifications mentioned in tender document 300 mm dia | 8.00 | Each | 0.00 | 45565.00 | 364520.00 | 57500.00 | 460000.00 | 41208.00 | 329664.00 | 10868.00 | 86944.00 | 460000.00 | Harsh Constructions PVt Ltd
6.08 | Supplying, installation, balancing and commissioning of factory fabricated GSS sheet metal rectangular/ round ducting as per IS 277 complete with neoprene rubber gaskets, elbows, splitter dampers, vanes, hangers, supports, bends, transitions, reducers, end caps, collars etc as required complete in all respect in confirmation to IS : 655 and approved drawings and specifications of following sheet thickness complete as required. Thickness 0.63 mm sheet (24 Guage) | 1000.00 | Sq.m | 1.00 | 1585.00 | 1585000.00 | 2875.00 | 2875000.00 | 1379.00 | 1379000.00 | 1707.00 | 1707000.00 | 2875000.00 | Harsh Constructions PVt Ltd
6.08 | Supplying, installation, balancing and commissioning of factory fabricated GSS sheet metal rectangular/ round ducting as per IS 277 complete with neoprene rubber gaskets, elbows, splitter dampers, vanes, hangers, supports, bends, transitions, reducers, end caps, collars etc as required complete in all respect in confirmation to IS : 655 and approved drawings and specifications of following sheet thickness complete as required. Thickness 0.80 mm sheet (22 Guage) | 1000.00 | Sq.m | 22.00 | 1840.00 | 1840000.00 | 3220.00 | 3220000.00 | 1608.00 | 1608000.00 | 2026.00 | 2026000.00 | 3220000.00 | Harsh Constructions PVt Ltd
6.09 | Supplying, installation, balancing and commissioning of factory fabricated GSS sheet metal rectangular/ round ducting as per IS 277 complete with neoprene rubber gaskets, elbows, splitter dampers, vanes, hangers, supports, bends, transitions, reducers, end caps, collars etc as required complete in all respect in confirmation to IS : 655 and approved drawings and specifications of following sheet thickness complete as required. Thickness 1.00 mm sheet (20 Guage) | 300.00 | Sq.m | 0.00 | 2095.00 | 628500.00 | 3623.00 | 1086900.00 | 1838.00 | 551400.00 | 2328.00 | 698400.00 | 1086900.00 | Harsh Constructions PVt Ltd
6.09 | Supplying, installation, balancing and commissioning of factory fabricated GSS sheet metal rectangular/ round ducting as per IS 277 complete with neoprene rubber gaskets, elbows, splitter dampers, vanes, hangers, supports, bends, transitions, reducers, end caps, collars etc as required complete in all respect in confirmation to IS : 655 and approved drawings and specifications of following sheet thickness complete as required. Thickness 1.25 mm sheet (18 Guage) | 200.00 | Sq.m | 1.00 | 2350.00 | 470000.00 | 5175.00 | 1035000.00 | 2068.00 | 413600.00 | 2760.00 | 552000.00 | 1035000.00 | Harsh Constructions PVt Ltd
6.09 | Installation, balancing and commissioning of factory fabricated GSS sheet metal rectangular/ round ducting complete with neoprene rubber gaskets, elbows, splitter dampers, vanes, hangers, supports, bends, transitions, reducers, end caps, collars etc as required complete in all respect in confirmation to IS : 655 and approved drawings and specifications of following sheet thickness complete as required. Thickness 0.63 mm sheet (24 Guage) | 300.00 | Sq.m | 22.00 | 510.00 | 153000.00 | 575.00 | 172500.00 | 460.00 | 138000.00 | 351.00 | 105300.00 | 172500.00 | Harsh Constructions PVt Ltd
6.09 | Installation, balancing and commissioning of factory fabricated GSS sheet metal rectangular/ round ducting complete with neoprene rubber gaskets, elbows, splitter dampers, vanes, hangers, supports, bends, transitions, reducers, end caps, collars etc as required complete in all respect in confirmation to IS : 655 and approved drawings and specifications of following sheet thickness complete as required. Thickness 0.80 mm sheet (22 Guage) | 467.00 | Sq.m | 0.00 | 570.00 | 266190.00 | 575.00 | 268525.00 | 517.00 | 241439.00 | 390.00 | 182130.00 | 268525.00 | Harsh Constructions PVt Ltd
6.09 | Installation, balancing and commissioning of factory fabricated GSS sheet metal rectangular/ round ducting complete with neoprene rubber gaskets, elbows, splitter dampers, vanes, hangers, supports, bends, transitions, reducers, end caps, collars etc as required complete in all respect in confirmation to IS : 655 and approved drawings and specifications of following sheet thickness complete as required. Thickness 1.00 mm sheet (20 Guage) | 180.00 | Sq.m | 1.00 | 635.00 | 114300.00 | 575.00 | 103500.00 | 575.00 | 103500.00 | 429.00 | 77220.00 | 114300.00 | KMV Projects Limited
6.09 | Installation, balancing and commissioning of factory fabricated GSS sheet metal rectangular/ round ducting complete with neoprene rubber gaskets, elbows, splitter dampers, vanes, hangers, supports, bends, transitions, reducers, end caps, collars etc as required complete in all respect in confirmation to IS : 655 and approved drawings and specifications of following sheet thickness complete as required. Thickness 1.25 mm sheet (18 Guage) | 220.00 | Sq.m | 22.00 | 700.00 | 154000.00 | 575.00 | 126500.00 | 633.00 | 139260.00 | 468.00 | 102960.00 | 154000.00 | KMV Projects Limited
6.09 | Balancing, Testing and commissioning of factory fabricated GSS sheet metal rectangular/ round ducting complete with neoprene rubber gaskets, elbows, splitter dampers, vanes, hangers, supports, bends, transitions, reducers, end caps, collars etc as required i/c supply & fixing of Fibre Glass colth on exisiting XLPE insuation over duct (if not provided on the already laid duct) including modification/ repair work complete in all respect in confirmation to IS : 655 including modification/ repair work of all sizes up to 1.25 mm sheet as per construction specifications mentioed in tender document | 1.00 | Job | 0.00 | 1250000.00 | 1250000.00 | 2875000.00 | 2875000.00 | 178.00 | 178.00 | 905625.00 | 905625.00 | 2875000.00 | Harsh Constructions PVt Ltd
6.09 | Supplying, installation, balancing and commissioning of fabricated at site GSS sheet metal rectangular/ round ducting as per IS 277 complete with neoprene rubber gaskets, elbows, splitter dampers, vanes, hangers, supports, bends, transitions, reducers, end caps, collars etc as required complete in all respect in confirmation with IS : 655 and approved drawings and specifications of following sheet thickness complete as required. Thickness 0.63 mm sheet (24 Guage) | 400.00 | Sq.m | 1.00 | 1585.00 | 634000.00 | 2875.00 | 1150000.00 | 1379.00 | 551600.00 | 1707.00 | 682800.00 | 1150000.00 | Harsh Constructions PVt Ltd
6.09 | Supplying, installation, balancing and commissioning of fabricated at site GSS sheet metal rectangular/ round ducting as per IS 277 complete with neoprene rubber gaskets, elbows, splitter dampers, vanes, hangers, supports, bends, transitions, reducers, end caps, collars etc as required complete in all respect in confirmation with IS : 655 and approved drawings and specifications of following sheet thickness complete as required. Thickness 0.80 mm sheet (22 Guage) | 400.00 | Sq.m | 22.00 | 1840.00 | 736000.00 | 3220.00 | 1288000.00 | 1608.00 | 643200.00 | 2026.00 | 810400.00 | 1288000.00 | Harsh Constructions PVt Ltd
6.09 | Supplying, installation, balancing and commissioning of fabricated at site GSS sheet metal rectangular/ round ducting as per IS 277 complete with neoprene rubber gaskets, elbows, splitter dampers, vanes, hangers, supports, bends, transitions, reducers, end caps, collars etc as required complete in all respect in confirmation with IS : 655 and approved drawings and specifications of following sheet thickness complete as required. Thickness 1.00 mm sheet (20 Guage) | 100.00 | Sq.m | 0.00 | 2095.00 | 209500.00 | 3623.00 | 362300.00 | 1838.00 | 183800.00 | 2328.00 | 232800.00 | 362300.00 | Harsh Constructions PVt Ltd
6.10 | Supplying, installation, balancing and commissioning of fabricated at site GSS sheet metal rectangular/ round ducting as per IS 277 complete with neoprene rubber gaskets, elbows, splitter dampers, vanes, hangers, supports, bends, transitions, reducers, end caps, collars etc as required complete in all respect in confirmation with IS : 655 and approved drawings and specifications of following sheet thickness complete as required. Thickness 1.25 mm sheet (18 Guage) | 100.00 | Sq.m | 1.00 | 2350.00 | 235000.00 | 5175.00 | 517500.00 | 2068.00 | 206800.00 | 2760.00 | 276000.00 | 517500.00 | Harsh Constructions PVt Ltd
6.10 | Installation, testing and commissioning of GI volume control duct damper complete with neoprene rubber gaskets, nuts, bolts, screws linkages,flanges etc as required. | 21.00 | Sq.m | 22.00 | 1270.00 | 26670.00 | 2300.00 | 48300.00 | 1148.00 | 24108.00 | 2717.00 | 57057.00 | 57057.00 | KALPATARU PROJECTS INTERNATIONAL LIMITED
6.10 | Testing and commissioning of GI volume control duct damper complete with neoprene rubber gaskets, nuts, bolts, screws linkages,flanges complete etc. as required. | 22.00 | Sq.m | 0.00 | 1270.00 | 27940.00 | 2530.00 | 55660.00 | 1148.00 | 25256.00 | 906.00 | 19932.00 | 55660.00 | Harsh Constructions PVt Ltd
6.10 | Supplying, Fixing, installation, testing and commissioning of powder coated extruded aluminium Supply Air Grills with aluminium volume control dampers in confirmation to SMACNA/IS and as per specifications complete etc. as required. | 33.00 | Sq.m | 1.00 | 14155.00 | 467115.00 | 28750.00 | 948750.00 | 12801.00 | 422433.00 | 20289.00 | 669537.00 | 948750.00 | Harsh Constructions PVt Ltd
6.10 | Testing and commissioning of powder coated extruded aluminium Supply Air Grills with aluminium volume control dampers in confirmation to SMACNA/IS and as per specifications complete etc. as required. | 12.00 | Sq.m | 22.00 | 635.00 | 7620.00 | 1150.00 | 13800.00 | 575.00 | 6900.00 | 906.00 | 10872.00 | 13800.00 | Harsh Constructions PVt Ltd
6.10 | Installation, testing and commissioning of powder coated extruded aluminium Return Air Grills with louvers but without volume control dampers complete in confirmation to SMACNA/IS and as per specifications complete etc. as required | 108.00 | Sq.m | 0.00 | 1270.00 | 137160.00 | 1150.00 | 124200.00 | 1148.00 | 123984.00 | 2717.00 | 293436.00 | 293436.00 | KALPATARU PROJECTS INTERNATIONAL LIMITED
6.10 | Testing and commissioning of powder coated extruded aluminium Return Air Grills with louvers but without volume control dampers complete in confirmation to SMACNA/IS and as per specifications complete etc. as required | 52.00 | Sq.m | 1.00 | 635.00 | 33020.00 | 1150.00 | 59800.00 | 575.00 | 29900.00 | 906.00 | 47112.00 | 59800.00 | Harsh Constructions PVt Ltd
6.10 | Installation, testing and commissioning of supply air diffusers of powder coated aluminium with aluminium volume control dampers with anti smudge ring & removable core in confirmation to SMACNA/IS and as per specifications complete etc. as required | 33.00 | Sq.m | 22.00 | 1270.00 | 41910.00 | 1150.00 | 37950.00 | 1148.00 | 37884.00 | 2717.00 | 89661.00 | 89661.00 | KALPATARU PROJECTS INTERNATIONAL LIMITED
6.10 | Testing and commissioning of supply air diffusers of powder coated aluminium with aluminium volume control dampers with anti smudge ring & removable core in confirmation to SMACNA/IS and as per specifications complete etc. as required | 48.00 | Sq.m | 0.00 | 635.00 | 30480.00 | 1150.00 | 55200.00 | 575.00 | 27600.00 | 906.00 | 43488.00 | 55200.00 | Harsh Constructions PVt Ltd
6.10 | Installation, testing and commissioning of Return air diffusers of powder coated aluminium without volume control dampers with anti smudge ring & removable core in confirmation to ACNA/IS and as per specifications complete etc. as required. | 21.00 | Sq.m | 1.00 | 1270.00 | 26670.00 | 1150.00 | 24150.00 | 1148.00 | 24108.00 | 2717.00 | 57057.00 | 57057.00 | KALPATARU PROJECTS INTERNATIONAL LIMITED
6.11 | Testing and commissioning of Return air diffusers of powder coated aluminium without volume control dampers with anti smudge ring & removable core in confirmation to ACNA/IS and as per specifications complete etc. as required. | 59.00 | Sq.m | 22.00 | 635.00 | 37465.00 | 1150.00 | 67850.00 | 575.00 | 33925.00 | 906.00 | 53454.00 | 67850.00 | Harsh Constructions PVt Ltd
6.11 | Supplying, Fixing, installation, testing and commissioning of thermal insulated flexible duct of following sizes duly supported at regular interval as per site requirement etc. in confirmation to SMACNA/IS and as per specifications complete etc. as required. 400 mm dia. | 500.00 | Meter | 0.00 | 9045.00 | 4522500.00 | 1380.00 | 690000.00 | 5400.00 | 2700000.00 | 878.00 | 439000.00 | 4522500.00 | KMV Projects Limited
6.11 | Supplying, Fixing, testing and commissioning of fire dampers of minimum 90 minutes fire rated in supply air duct/main branch and return air path as and where required of required sizes i/c control wiring, the damper shall be motorized and spring return so as to close the damper in the event of power failure automatically and open the same in case of power being restored. The spring return action shall be inbuilt mechanism and not externally mounted. The damper shall also be closed in the event of fire signal and, in confirmation to IS and as per specifications complete etc. as required.. Fire damper | 65.00 | Sq.m | 1.00 | 23165.00 | 1505725.00 | 32200.00 | 2093000.00 | 19589.00 | 1273285.00 | 21653.00 | 1407445.00 | 2093000.00 | Harsh Constructions PVt Ltd
6.11 | Supplying, Fixing, testing and commissioning of fire dampers of minimum 90 minutes fire rated in supply air duct/main branch and return air path as and where required of required sizes i/c control wiring, the damper shall be motorized and spring return so as to close the damper in the event of power failure automatically and open the same in case of power being restored. The spring return action shall be inbuilt mechanism and not externally mounted. The damper shall also be closed in the event of fire signal and, in confirmation to IS and as per specifications complete etc. as required.. Actuator | 74.00 | Each | 22.00 | 26640.00 | 1971360.00 | 27600.00 | 2042400.00 | 22692.00 | 1679208.00 | 15108.00 | 1117992.00 | 2042400.00 | Harsh Constructions PVt Ltd
6.11 | Supplying, fixing acoustic lining on wall and ceiling of AHU rooms with 50mm thick, density 32 kg/cu.m resin bonded glass fiber insulation friction fixed in 610mm x 610 mm frame work made of 25X50X50X50X25 mm made out of 0.6mm thick GI sheet U shaped channel and covered with reinforced fiber glass tissue and finished with 0.80 mm perforated aluminium sheet etc. complete as required and as per specifications. | 3900.00 | sq.m | 0.00 | 2730.00 | 10647000.00 | 3450.00 | 13455000.00 | 2295.00 | 8950500.00 | 1510.00 | 5889000.00 | 13455000.00 | Harsh Constructions PVt Ltd
6.11 | Fixing & Testing of acoustic lining on wall and ceiling of AHU rooms with 50mm thick, resin bonded glass fiber insulation i/c supply & fixing of 610mm x 610 mm frame work made of 25X50X50X50X25 mm made out of 0.6mm thick GI sheet U shaped channel and covered with reinforced fiber glass tissue and finished with 0.80 mm perforated aluminium sheet etc. complete as required and as per specifications. | 900.00 | Sq.m | 1.00 | 580.00 | 522000.00 | 690.00 | 621000.00 | 523.00 | 470700.00 | 634.00 | 570600.00 | 621000.00 | Harsh Constructions PVt Ltd
6.11 | Installation & Testing of acoustic lining of supply air duct and plenum with 25 mm thick resin bonded glass wool having density of 32 kg/m³, with 25 mm X 25 mm GI section of 1.25 mm thick, at 600 mm centre to centre covered with Reinforced Plastic tissue paperand 0.5 mm thick perforated aluminium sheet fixed to inside surface of ducts with cadmium plated nuts,bolts, stick pins, CPRX compound in confirmation to SMACNA/IS and as per specifications complete etc. as required. | 1800.00 | Sq.m | 22.00 | 540.00 | 972000.00 | 1035.00 | 1863000.00 | 488.00 | 878400.00 | 543.00 | 977400.00 | 1863000.00 | Harsh Constructions PVt Ltd
6.11 | Supplying and fixing of following thickness duly laminated aluminium foil of mat finish closed cell Nitrile rubber (Class "O") insulation on existing duct after applying suitable adhesive for Nitrile rubber. The joints shall be sealed with 50 mm wide and 3 mm thick self adhesive nitrile rubber tape insulation complete as per specifications and as required. 13mm | 2000.00 | Sq.m | 0.00 | 920.00 | 1840000.00 | 518.00 | 1036000.00 | 833.00 | 1666000.00 | 1175.00 | 2350000.00 | 2350000.00 | KALPATARU PROJECTS INTERNATIONAL LIMITED
6.11 | Supply, Installation, Testing and Commissioning of Automatic Tube Cleaning system of DAIKIN make for chiller, must have dedicated self-sufficient pump system on condenser side for continuous and automatic descaling. The cleaning process involves inserting small sponge-rubber balls, which are carried through the tubes of the heat exchanger by the cooling water etc as required. | 4.00 | Job | 1.00 | 2355875.00 | 9423500.00 | 3105000.00 | 12420000.00 | 749176.00 | 2996704.00 | 819623.00 | 3278492.00 | 12420000.00 | Harsh Constructions PVt Ltd
6.11 | Supply, installation, testing and commissioning of Chiller Plant Optimizer along with chiller optimiser including all sensors and software with open protocol. The plant Manager should have minimum I/O summary point as per Technical Specification of Tender document. (Make: Daikin Model No. CS-WCH-4CH-PFSV) | 1.00 | Job | 22.00 | 4513570.00 | 4513570.00 | 5175000.00 | 5175000.00 | 1153500.00 | 1153500.00 | 1416126.00 | 1416126.00 | 5175000.00 | Harsh Constructions PVt Ltd
6.12 | Supply, installation, testing and commissioning of Basin sweeping filatration system including Jet sweepers etc having Equpiment design flow rate of 825 GPM, Pump capacity 30 HP. The cost shall include the BMS interface card for integration with BMS System. Flexible pipe connector at inlet and outlet as required to be included suitable for operation on 415V, 50 HZ AC Supply etc as required as per Technical Specification mentioned in Tender document. | 1.00 | Job | 0.00 | 2621665.00 | 2621665.00 | 920000.00 | 920000.00 | 2257842.00 | 2257842.00 | 3499154.00 | 3499154.00 | 3499154.00 | KALPATARU PROJECTS INTERNATIONAL LIMITED
6.12 | Supply, installation, testing and commissioning of Eye ball diffuers of 400 mm dia with powder coated finish in confirmation to SMACNA/IS and as per specifications complete etc. as required | 254.00 | Each | 1.00 | 3495.00 | 887730.00 | 14375.00 | 3651250.00 | 3162.00 | 803148.00 | 5368.00 | 1363472.00 | 3651250.00 | Harsh Constructions PVt Ltd
6.12 | Installation, testing and commissioning of Jet Nozzles of 400 mm dia with powder coated finish in confirmation to SMACNA/IS and as per specifications complete etc. as required | 43.00 | Each | 22.00 | 1270.00 | 54610.00 | 3450.00 | 148350.00 | 1148.00 | 49364.00 | 634.00 | 27262.00 | 148350.00 | Harsh Constructions PVt Ltd
6.12 | Testing and commissioning of Jet Nozzles of 400 mm dia with powder coated finish in confirmation to SMACNA/IS and as per specifications complete etc. as required | 53.00 | Each | 0.00 | 635.00 | 33655.00 | 1725.00 | 91425.00 | 575.00 | 30475.00 | 634.00 | 33602.00 | 91425.00 | Harsh Constructions PVt Ltd
6.12 | Supply, installation, testing and commissioning of OUTSIDE AIR LOUVERS of 80 mm thick high performance (55% free area) drainable fixed louver type powder coated Aluminium frame and blades. Jamb and mullion drains to be open on front face in order to direct water away from inside of louver. Blades to be one piece extrusions with gutters design to catch and direct water to jumb and mullion drains. Fastners to be aluminum. Louvers to have framed 13 mm mesh removable mill finish aluminum bird screens etc as required. | 300.00 | Sq.M | 1.00 | 22665.00 | 6799500.00 | 1380.00 | 414000.00 | 15974.00 | 4792200.00 | 18624.00 | 5587200.00 | 6799500.00 | KMV Projects Limited
6.12 | Supply, installation, testing and commissioning of Axial Flow fans for Ventilation system made out of Steel casing material, powder coated casing finish having adhjustable blades etc as required. 5000 CFM | 8.00 | Each | 22.00 | 55215.00 | 441720.00 | 54050.00 | 432400.00 | 49936.00 | 399488.00 | 63149.00 | 505192.00 | 505192.00 | KALPATARU PROJECTS INTERNATIONAL LIMITED
6.12 | Supply, installation, testing and commissioning of Axial Flow fans for Ventilation system made out of Steel casing material, powder coated casing finish having adhjustable blades etc as required. 20000 CFM | 16.00 | Each | 0.00 | 220870.00 | 3533920.00 | 184000.00 | 2944000.00 | 199741.00 | 3195856.00 | 240824.00 | 3853184.00 | 3853184.00 | KALPATARU PROJECTS INTERNATIONAL LIMITED
6.12 | Supply, installation, testing and commissioning of Axial Flow fans for Ventilation system made out of Steel casing material, powder coated casing finish having adhjustable blades etc as required. 21000 CFM | 1.00 | Each | 1.00 | 231910.00 | 231910.00 | 230000.00 | 230000.00 | 209726.00 | 209726.00 | 252186.00 | 252186.00 | 252186.00 | KALPATARU PROJECTS INTERNATIONAL LIMITED
6.12 | Supply, installation, testing and commissioning of Axial Flow fans for Ventilation system made out of Steel casing material, powder coated casing finish having adhjustable blades etc as required. 24000 CFM | 1.00 | Each | 22.00 | 265040.00 | 265040.00 | 270250.00 | 270250.00 | 239687.00 | 239687.00 | 286272.00 | 286272.00 | 286272.00 | KALPATARU PROJECTS INTERNATIONAL LIMITED
6.12 | Supply, installation, testing and commissioning of Axial Flow fans for Ventilation system made out of Steel casing material, powder coated casing finish having adhjustable blades etc as required. 31000 CFM | 17.00 | Each | 0.00 | 342345.00 | 5819865.00 | 356500.00 | 6060500.00 | 309958.00 | 5269286.00 | 370334.00 | 6295678.00 | 6295678.00 | KALPATARU PROJECTS INTERNATIONAL LIMITED
6.13 | Installation, testing and commissioning of Axial Flow fans for Ventilation system made out of Steel casing material, powder coated casing finish having adhjustable blades etc as required. 10000 CFM | 5.00 | Each | 1.00 | 22085.00 | 110425.00 | 23000.00 | 115000.00 | 19975.00 | 99875.00 | 13584.00 | 67920.00 | 115000.00 | Harsh Constructions PVt Ltd
6.13 | Installation, testing and commissioning of Axial Flow fans for Ventilation system made out of Steel casing material, powder coated casing finish having adhjustable blades etc as required. 12000 CFM | 2.00 | Each | 22.00 | 26505.00 | 53010.00 | 25300.00 | 50600.00 | 23969.00 | 47938.00 | 13584.00 | 27168.00 | 53010.00 | KMV Projects Limited
6.13 | Installation, testing and commissioning of Axial Flow fans for Ventilation system made out of Steel casing material, powder coated casing finish having adhjustable blades etc as required. 13500 CFM | 1.00 | Each | 0.00 | 29815.00 | 29815.00 | 28750.00 | 28750.00 | 26965.00 | 26965.00 | 13584.00 | 13584.00 | 29815.00 | KMV Projects Limited
6.13 | Installation, testing and commissioning of Axial Flow fans for Ventilation system made out of Steel casing material, powder coated casing finish having adhjustable blades etc as required. 14500 CFM | 4.00 | Each | 1.00 | 32025.00 | 128100.00 | 32200.00 | 128800.00 | 28964.00 | 115856.00 | 13584.00 | 54336.00 | 128800.00 | Harsh Constructions PVt Ltd
6.13 | Installation, testing and commissioning of Axial Flow fans for Ventilation system made out of Steel casing material, powder coated casing finish having adhjustable blades etc as required. 15000 CFM | 2.00 | Each | 22.00 | 33130.00 | 66260.00 | 34500.00 | 69000.00 | 29962.00 | 59924.00 | 13584.00 | 27168.00 | 69000.00 | Harsh Constructions PVt Ltd
6.13 | Installation, testing and commissioning of Axial Flow fans for Ventilation system made out of Steel casing material, powder coated casing finish having adhjustable blades etc as required. 17000 CFM | 2.00 | Each | 0.00 | 37550.00 | 75100.00 | 40250.00 | 80500.00 | 33956.00 | 67912.00 | 13584.00 | 27168.00 | 80500.00 | Harsh Constructions PVt Ltd
6.13 | Installation, testing and commissioning of Axial Flow fans for Ventilation system made out of Steel casing material, powder coated casing finish having adhjustable blades etc as required. 21000 CFM | 1.00 | Each | 1.00 | 46380.00 | 46380.00 | 51750.00 | 51750.00 | 41945.00 | 41945.00 | 13584.00 | 13584.00 | 51750.00 | Harsh Constructions PVt Ltd
6.13 | Installation, testing and commissioning of Axial Flow fans for Ventilation system made out of Steel casing material, powder coated casing finish having adhjustable blades etc as required. 22000 CFM | 1.00 | Each | 22.00 | 48590.00 | 48590.00 | 54050.00 | 54050.00 | 43944.00 | 43944.00 | 13584.00 | 13584.00 | 54050.00 | Harsh Constructions PVt Ltd
6.13 | Installation, testing and commissioning of Axial Flow fans for Ventilation system made out of Steel casing material, powder coated casing finish having adhjustable blades etc as required. 25000 CFM | 11.00 | Each | 0.00 | 55215.00 | 607365.00 | 57500.00 | 632500.00 | 49936.00 | 549296.00 | 13584.00 | 149424.00 | 632500.00 | Harsh Constructions PVt Ltd
6.13 | Installation, testing and commissioning of Axial Flow fans for Ventilation system made out of Steel casing material, powder coated casing finish having adhjustable blades etc as required. 29000 CFM | 1.00 | Each | 1.00 | 64055.00 | 64055.00 | 64400.00 | 64400.00 | 57926.00 | 57926.00 | 27169.00 | 27169.00 | 64400.00 | Harsh Constructions PVt Ltd
6.14 | Testing and commissioning of Axial Flow fans for Ventilation system made out of Steel casing material, powder coated casing finish having adhjustable blades etc as required. 25000 CFM | 25.00 | Each | 22.00 | 10790.00 | 269750.00 | 23000.00 | 575000.00 | 9758.00 | 243950.00 | 4528.00 | 113200.00 | 575000.00 | Harsh Constructions PVt Ltd
6.14 | Testing and commissioning of Axial Flow fans for Ventilation system made out of Steel casing material, powder coated casing finish having adhjustable blades etc as required. 29000 CFM | 16.00 | Each | 0.00 | 12515.00 | 200240.00 | 25300.00 | 404800.00 | 11320.00 | 181120.00 | 4528.00 | 72448.00 | 404800.00 | Harsh Constructions PVt Ltd
6.14 | Installation, testing and commissioning of Inline fans of duct mounted shall be of centrifugal belt driven type etc as required. 100 CFM | 3.00 | Each | 1.00 | 6345.00 | 19035.00 | 13800.00 | 41400.00 | 5739.00 | 17217.00 | 1811.00 | 5433.00 | 41400.00 | Harsh Constructions PVt Ltd
6.14 | Installation, testing and commissioning of Inline fans of duct mounted shall be of centrifugal belt driven type etc as required. 500 CFM | 5.00 | Each | 22.00 | 6345.00 | 31725.00 | 13800.00 | 69000.00 | 5739.00 | 28695.00 | 1811.00 | 9055.00 | 69000.00 | Harsh Constructions PVt Ltd
6.14 | Installation, testing and commissioning of Inline fans of duct mounted shall be of centrifugal belt driven type etc as required. 600 CFM | 1.00 | Each | 0.00 | 6345.00 | 6345.00 | 13800.00 | 13800.00 | 5739.00 | 5739.00 | 1811.00 | 1811.00 | 13800.00 | Harsh Constructions PVt Ltd
6.14 | Installation, testing and commissioning of Inline fans of duct mounted shall be of centrifugal belt driven type etc as required. 800 CFM | 2.00 | Each | 1.00 | 6345.00 | 12690.00 | 13800.00 | 27600.00 | 5739.00 | 11478.00 | 1811.00 | 3622.00 | 27600.00 | Harsh Constructions PVt Ltd
6.14 | Installation, testing and commissioning of Inline fans of duct mounted shall be of centrifugal belt driven type etc as required. 1500 CFM | 1.00 | Each | 22.00 | 6345.00 | 6345.00 | 17250.00 | 17250.00 | 5739.00 | 5739.00 | 1811.00 | 1811.00 | 17250.00 | Harsh Constructions PVt Ltd
6.14 | Installation, testing and commissioning of Inline fans of duct mounted shall be of centrifugal belt driven type etc as required. 2200 CFM | 2.00 | Each | 0.00 | 6345.00 | 12690.00 | 17250.00 | 34500.00 | 5739.00 | 11478.00 | 1811.00 | 3622.00 | 34500.00 | Harsh Constructions PVt Ltd
6.14 | Installation, testing and commissioning of Inline fans of duct mounted shall be of centrifugal belt driven type etc as required. 2500 CFM | 5.00 | Each | 1.00 | 6345.00 | 31725.00 | 25300.00 | 126500.00 | 5739.00 | 28695.00 | 1811.00 | 9055.00 | 126500.00 | Harsh Constructions PVt Ltd
6.14 | Testing and commissioning of Inline fans of duct mounted shall be of centrifugal belt driven type etc as required. 100 CFM | 2.00 | Each | 22.00 | 1905.00 | 3810.00 | 9200.00 | 18400.00 | 1723.00 | 3446.00 | 906.00 | 1812.00 | 18400.00 | Harsh Constructions PVt Ltd
6.15 | Testing and commissioning of Inline fans of duct mounted shall be of centrifugal belt driven type etc as required. 400 CFM | 2.00 | Each | 0.00 | 1905.00 | 3810.00 | 9200.00 | 18400.00 | 1723.00 | 3446.00 | 906.00 | 1812.00 | 18400.00 | Harsh Constructions PVt Ltd
6.15 | Testing and commissioning of Inline fans of duct mounted shall be of centrifugal belt driven type etc as required. 500 CFM | 1.00 | Each | 1.00 | 1905.00 | 1905.00 | 9200.00 | 9200.00 | 1723.00 | 1723.00 | 906.00 | 906.00 | 9200.00 | Harsh Constructions PVt Ltd
6.15 | Testing and commissioning of Inline fans of duct mounted shall be of centrifugal belt driven type etc as required. 700 CFM | 2.00 | Each | 22.00 | 1905.00 | 3810.00 | 9200.00 | 18400.00 | 1723.00 | 3446.00 | 906.00 | 1812.00 | 18400.00 | Harsh Constructions PVt Ltd
6.15 | Testing and commissioning of Inline fans of duct mounted shall be of centrifugal belt driven type etc as required. 1000 CFM | 1.00 | Each | 0.00 | 1905.00 | 1905.00 | 13800.00 | 13800.00 | 1723.00 | 1723.00 | 906.00 | 906.00 | 13800.00 | Harsh Constructions PVt Ltd
6.15 | Testing and commissioning of Inline fans of duct mounted shall be of centrifugal belt driven type etc as required. 1300 CFM | 1.00 | Each | 1.00 | 1905.00 | 1905.00 | 13800.00 | 13800.00 | 1723.00 | 1723.00 | 906.00 | 906.00 | 13800.00 | Harsh Constructions PVt Ltd
6.15 | Testing and commissioning of Inline fans of duct mounted shall be of centrifugal belt driven type etc as required. 1500 CFM | 2.00 | Each | 22.00 | 1905.00 | 3810.00 | 13800.00 | 27600.00 | 1723.00 | 3446.00 | 906.00 | 1812.00 | 27600.00 | Harsh Constructions PVt Ltd
6.15 | Testing and commissioning of Inline fans of duct mounted shall be of centrifugal belt driven type etc as required. 1600 CFM | 8.00 | Each | 0.00 | 1905.00 | 15240.00 | 13800.00 | 110400.00 | 1723.00 | 13784.00 | 906.00 | 7248.00 | 110400.00 | Harsh Constructions PVt Ltd
6.15 | Testing and commissioning of Inline fans of duct mounted shall be of centrifugal belt driven type etc as required. 1700 CFM | 1.00 | Each | 1.00 | 1905.00 | 1905.00 | 19550.00 | 19550.00 | 1723.00 | 1723.00 | 906.00 | 906.00 | 19550.00 | Harsh Constructions PVt Ltd
6.15 | Testing and commissioning of Inline fans of duct mounted shall be of centrifugal belt driven type etc as required. 1800 CFM | 4.00 | Each | 22.00 | 1905.00 | 7620.00 | 23000.00 | 92000.00 | 1723.00 | 6892.00 | 906.00 | 3624.00 | 92000.00 | Harsh Constructions PVt Ltd
6.15 | Testing and commissioning of Inline fans of duct mounted shall be of centrifugal belt driven type etc as required. 2000 CFM | 5.00 | Each | 0.00 | 1905.00 | 9525.00 | 23000.00 | 115000.00 | 1723.00 | 8615.00 | 906.00 | 4530.00 | 115000.00 | Harsh Constructions PVt Ltd
6.16 | Testing and commissioning of Inline fans of duct mounted shall be of centrifugal belt driven type etc as required. 2500 CFM | 2.00 | Each | 1.00 | 1905.00 | 3810.00 | 26450.00 | 52900.00 | 1723.00 | 3446.00 | 906.00 | 1812.00 | 52900.00 | Harsh Constructions PVt Ltd
6.16 | Testing and commissioning of Inline fans of duct mounted shall be of centrifugal belt driven type etc as required. 3500 CFM | 1.00 | Each | 22.00 | 1905.00 | 1905.00 | 26450.00 | 26450.00 | 1723.00 | 1723.00 | 906.00 | 906.00 | 26450.00 | Harsh Constructions PVt Ltd
6.16 | Testing and commissioning of Jet fans of direct drive axial type etc as required - 4000 CFM | 26.00 | Each | 0.00 | 3175.00 | 82550.00 | 26450.00 | 687700.00 | 2870.00 | 74620.00 | 906.00 | 23556.00 | 687700.00 | Harsh Constructions PVt Ltd
6.16 | Installation, testing and commissioning of Propeller fan shall be of direct driven blade type etc as required. 500 CFM | 6.00 | Each | 1.00 | 1970.00 | 11820.00 | 9200.00 | 55200.00 | 1780.00 | 10680.00 | 906.00 | 5436.00 | 55200.00 | Harsh Constructions PVt Ltd
6.16 | Installation, testing and commissioning of Propeller fan shall be of direct driven blade type etc as required. 600 CFM | 3.00 | Each | 22.00 | 1970.00 | 5910.00 | 9200.00 | 27600.00 | 1780.00 | 5340.00 | 906.00 | 2718.00 | 27600.00 | Harsh Constructions PVt Ltd
6.16 | Installation, testing and commissioning of Propeller fan shall be of direct driven blade type etc as required. 700 CFM | 5.00 | Each | 0.00 | 1970.00 | 9850.00 | 9200.00 | 46000.00 | 1780.00 | 8900.00 | 906.00 | 4530.00 | 46000.00 | Harsh Constructions PVt Ltd
6.16 | Installation, testing and commissioning of Propeller fan shall be of direct driven blade type etc as required. 800 CFM | 2.00 | Each | 1.00 | 1970.00 | 3940.00 | 9200.00 | 18400.00 | 1780.00 | 3560.00 | 906.00 | 1812.00 | 18400.00 | Harsh Constructions PVt Ltd
6.16 | Installation, testing and commissioning of Propeller fan shall be of direct driven blade type etc as required. 1300 CFM | 1.00 | Each | 22.00 | 1970.00 | 1970.00 | 11500.00 | 11500.00 | 1780.00 | 1780.00 | 906.00 | 906.00 | 11500.00 | Harsh Constructions PVt Ltd
6.16 | Installation, testing and commissioning of Propeller fan shall be of direct driven blade type etc as required. 1800 CFM | 1.00 | Each | 0.00 | 1970.00 | 1970.00 | 11500.00 | 11500.00 | 1780.00 | 1780.00 | 906.00 | 906.00 | 11500.00 | Harsh Constructions PVt Ltd
6.16 | Testing and commissioning of Propeller fan shall be of direct driven blade type etc as required. 150 CFM | 4.00 | Each | 1.00 | 635.00 | 2540.00 | 5750.00 | 23000.00 | 575.00 | 2300.00 | 906.00 | 3624.00 | 23000.00 | Harsh Constructions PVt Ltd
6.17 | Supplying, Installation, Testing and Commissioning of Air Cooled Hi Wall split type Air conditioners complete with Indoor unit(IDU), Out door unit (ODU), surface / concealed copper Refrigerant piping with insulation (closed cell elastomeric nitrile rubber tubular pipe section) upto 3 Mtr (IDU to ODU), copper power cable upto 3.5 Mtr (IDU to ODU) i/c drain pipe R-32/R-410/ R-407 Green Refrigerant, wireless Remote control, suitable for working between 180-260V with low & high voltage cutoff and 50 hz ,1 phase AC supply etc as required. 1.5 TR with 4 Star BEE Rating | 4.00 | Job | 22.00 | 82695.00 | 330780.00 | 92000.00 | 368000.00 | 74787.00 | 299148.00 | 75622.00 | 302488.00 | 368000.00 | Harsh Constructions PVt Ltd
6.17 | Supplying, Installation, Testing and Commissioning of Air Cooled Hi Wall split type Air conditioners complete with Indoor unit(IDU), Out door unit (ODU), surface / concealed copper Refrigerant piping with insulation (closed cell elastomeric nitrile rubber tubular pipe section) upto 3 Mtr (IDU to ODU), copper power cable upto 3.5 Mtr (IDU to ODU) i/c drain pipe R-32/R-410/ R-407 Green Refrigerant, wireless Remote control, suitable for working between 180-260V with low & high voltage cutoff and 50 hz ,1 phase AC supply etc as required. 2.0 TR with 4 Star BEE Rating | 7.00 | Job | 0.00 | 96345.00 | 674415.00 | 97750.00 | 684250.00 | 87129.00 | 609903.00 | 90961.00 | 636727.00 | 684250.00 | Harsh Constructions PVt Ltd
6.17 | Installation,Testing and commissioning of Variable Refrigerant Flow/Variable Refrigerant Volume air cooled Outdoor units suitable for work on 400V +/- 10%, 3 Phase, 50Hz AC power supply i/c making suitable Civil foundation for placing of Outdoor unit etc as required. (Make: Daikin Model No. RHQ10ARY6) as per the standarads / technical specification of contract. UP TO 10 HP | 2.00 | Job | 1.00 | 29095.00 | 58190.00 | 11500.00 | 23000.00 | 26312.00 | 52624.00 | 51440.00 | 102880.00 | 102880.00 | KALPATARU PROJECTS INTERNATIONAL LIMITED
6.17 | Installation, Testing and Commissioning of following minimum capacity High wall type Indoor unit Make DAIKIN equipped with washable synthetic media prefilter, fan section coil section electronic expansion valve, outer cabinet, cord less remote control, drain pan, necessary accessories etc., suitable for operation on 230 V ± 10%, 50 Hz, single phase AC supply, complete as required. 1.0 TR | 1.00 | Job | 22.00 | 3175.00 | 3175.00 | 11500.00 | 11500.00 | 2870.00 | 2870.00 | 906.00 | 906.00 | 11500.00 | Harsh Constructions PVt Ltd
6.17 | Installation, Testing and Commissioning of following minimum capacity High wall type Indoor unit Make DAIKIN equipped with washable synthetic media prefilter, fan section coil section electronic expansion valve, outer cabinet, cord less remote control, drain pan, necessary accessories etc., suitable for operation on 230 V ± 10%, 50 Hz, single phase AC supply, complete as required. 1.65 TR | 4.00 | Job | 0.00 | 3175.00 | 12700.00 | 11500.00 | 46000.00 | 2870.00 | 11480.00 | 906.00 | 3624.00 | 46000.00 | Harsh Constructions PVt Ltd
6.17 | Installation, Testing and Commissioning of following minimum capacity High wall type Indoor unit Make DAIKIN equipped with washable synthetic media prefilter, fan section coil section electronic expansion valve, outer cabinet, cord less remote control, drain pan, necessary accessories etc., suitable for operation on 230 V ± 10%, 50 Hz, single phase AC supply, complete as required. 2.0 TR | 4.00 | Job | 1.00 | 3175.00 | 12700.00 | 11500.00 | 46000.00 | 2870.00 | 11480.00 | 906.00 | 3624.00 | 46000.00 | Harsh Constructions PVt Ltd
6.17 | Supplying, Installation, Testing and Commissioning of Y/T/Multi Joints. Joints shall be of same Original Equipment Manufacturer (OEM) make as of ODUs and IDUs Indoor Units | 23.00 | Job | 22.00 | 6980.00 | 160540.00 | 9200.00 | 211600.00 | 6314.00 | 145222.00 | 10374.00 | 238602.00 | 238602.00 | KALPATARU PROJECTS INTERNATIONAL LIMITED
6.17 | Supplying, Installation, Testing and Commissioning of Y/T/Multi Joints. Joints shall be of same Original Equipment Manufacturer (OEM) make as of ODUs and IDUs Outdoor Multi Joint | 4.00 | Job | 0.00 | 8250.00 | 33000.00 | 17250.00 | 69000.00 | 7462.00 | 29848.00 | 17002.00 | 68008.00 | 69000.00 | Harsh Constructions PVt Ltd
6.17 | Supplying, Installation, testing and commissioning including vaccumiazation and Nitrogen testing of following nominal sizes of soft/hard drawn copper refrigerant piping for VRV/VRF system, complete with fttings, with suitable adjustable ring type hanger supports, jointing/brazing including accessories, insulated with XPLE Class-O tubular insulation/with Class-O closed cell elastometric nitrile rubber tubular sleeves sections of 19 mm thick insulation as given below for Suction and Liquid lines, all accessories as per specifications etc. as required All sizes copper pipes suitable for indoor & outdoor unit as per site requirement | 500.00 | Mtr | 1.00 | 805.00 | 402500.00 | 3450.00 | 1725000.00 | 727.00 | 363500.00 | 3145.00 | 1572500.00 | 1725000.00 | Harsh Constructions PVt Ltd
6.17 | Supply & Laying of control cable 2X1.5 sq.mm Copper condutor in Steel Conduit of 25 mm dia on wall surface/ recessed etc as required | 500.00 | Mtr | 22.00 | 1580.00 | 790000.00 | 518.00 | 259000.00 | 1047.00 | 523500.00 | 396.00 | 198000.00 | 790000.00 | KMV Projects Limited
6.18 | Installation, Testing and Commissioning of following capacities of 4 way Cassette Type Indoor ceiling mounted unit operated on chilled water lines etc as required. Up to 4 TR | 8.00 | Job | 0.00 | 6345.00 | 50760.00 | 11500.00 | 92000.00 | 5739.00 | 45912.00 | 906.00 | 7248.00 | 92000.00 | Harsh Constructions PVt Ltd
6.18 | Testing and Commissioning of following capacities of 4 way Cassette Type Indoor ceiling mounted unit operated on chilled water lines etc as required. Up to 4 TR | 31.00 | Job | 1.00 | 1905.00 | 59055.00 | 11500.00 | 356500.00 | 1723.00 | 53413.00 | 453.00 | 14043.00 | 356500.00 | Harsh Constructions PVt Ltd
6.18 | Supply, installation, testing and commissioning of latest generation digital display programmable BMS compatible thermostat for cool mode application suitable for two pipe system for various air handling Units. The thermostat shall have provision of setting of space temperature and display of the same. The quoted price of thermostat shall include the cost of 20mm MS conduits, control cabling, MS Box etc as required. The cost quoted shall be excluding the control valves. All should be in complinace with NIT. Temperature control shall be done through temperature sensors via BMS system, thermostat quantity considered herein for commissioning purpose only. Cooling mode thermostat for air-handler. | 41.00 | Each | 22.00 | 21895.00 | 897695.00 | 28750.00 | 1178750.00 | 19803.00 | 811923.00 | 39685.00 | 1627085.00 | 1627085.00 | KALPATARU PROJECTS INTERNATIONAL LIMITED
6.18 | Supply, installation, testing and commissioning of latest generation digital display type BMS compitable CO2 System to control the fresh air modulation based occupancy to have acceptable CO2 level inside the AC area for various air handling Units in returm air. Cost shall include all necessary item and accesseries as required such as sensors, control / communication / power cabling, transformer and adaptor, CO2 display unit, controllers if required shall be included. | 31.00 | Each | 0.00 | 31920.00 | 989520.00 | 28750.00 | 891250.00 | 28866.00 | 894846.00 | 39685.00 | 1230235.00 | 1230235.00 | KALPATARU PROJECTS INTERNATIONAL LIMITED
6.18 | Supplying, Installation, Testing and Commissioning of following sizes electronic, self-balancing, pressure independent type dynamic balancing valve with integrated 2 way modulating control valve in a single body. The actuator shall be capable of accepting upto 10V DC and upto 20mA electric signal and shall provide similar transduced feedback output to control system. Maximum close off pressure shall not be less than 6 Bar for upto 50 mm valves and 7 Bar for 65 mm & above. Valves should have pressure rating of 25 Bar minimum. 25mm Dia | 12.00 | Each | 1.00 | 27910.00 | 334920.00 | 63250.00 | 759000.00 | 25241.00 | 302892.00 | 46845.00 | 562140.00 | 759000.00 | Harsh Constructions PVt Ltd
6.18 | Supplying, Installation, Testing and Commissioning of following sizes electronic, self-balancing, pressure independent type dynamic balancing valve with integrated 2 way modulating control valve in a single body. The actuator shall be capable of accepting upto 10V DC and upto 20mA electric signal and shall provide similar transduced feedback output to control system. Maximum close off pressure shall not be less than 6 Bar for upto 50 mm valves and 7 Bar for 65 mm & above. Valves should have pressure rating of 25 Bar minimum. 32 mm Dia | 27.00 | Each | 22.00 | 33690.00 | 909630.00 | 74750.00 | 2018250.00 | 30466.00 | 822582.00 | 49939.00 | 1348353.00 | 2018250.00 | Harsh Constructions PVt Ltd
6.18 | Supplying, Installation, Testing and Commissioning of following sizes electronic, self-balancing, pressure independent type dynamic balancing valve with integrated 2 way modulating control valve in a single body. The actuator shall be capable of accepting upto 10V DC and upto 20mA electric signal and shall provide similar transduced feedback output to control system. Maximum close off pressure shall not be less than 6 Bar for upto 50 mm valves and 7 Bar for 65 mm & above. Valves should have pressure rating of 25 Bar minimum. 40 mm Dia | 2.00 | Each | 0.00 | 46950.00 | 93900.00 | 92000.00 | 184000.00 | 42461.00 | 84922.00 | 53249.00 | 106498.00 | 184000.00 | Harsh Constructions PVt Ltd
6.18 | Supplying, Installation, Testing and Commissioning of following sizes electronic, self-balancing, pressure independent type dynamic balancing valve with integrated 2 way modulating control valve in a single body. The actuator shall be capable of accepting upto 10V DC and upto 20mA electric signal and shall provide similar transduced feedback output to control system. Maximum close off pressure shall not be less than 6 Bar for upto 50 mm valves and 7 Bar for 65 mm & above. Valves should have pressure rating of 25 Bar minimum. 50 mm Dia | 2.00 | Each | 1.00 | 50195.00 | 100390.00 | 115000.00 | 230000.00 | 45394.00 | 90788.00 | 58826.00 | 117652.00 | 230000.00 | Harsh Constructions PVt Ltd
6.18 | Supplying, Installation, Testing and Commissioning of following sizes electronic, self-balancing, pressure independent type dynamic balancing valve with integrated 2 way modulating control valve in a single body. The actuator shall be capable of accepting upto 10V DC and upto 20mA electric signal and shall provide similar transduced feedback output to control system. Maximum close off pressure shall not be less than 6 Bar for upto 50 mm valves and 7 Bar for 65 mm & above. Valves should have pressure rating of 25 Bar minimum. 65 mm Dia | 14.00 | Each | 22.00 | 107600.00 | 1506400.00 | 149500.00 | 2093000.00 | 97305.00 | 1362270.00 | 131818.00 | 1845452.00 | 2093000.00 | Harsh Constructions PVt Ltd
6.18 | Supplying, Installation, Testing and Commissioning of following sizes electronic, self-balancing, pressure independent type dynamic balancing valve with integrated 2 way modulating control valve in a single body. The actuator shall be capable of accepting upto 10V DC and upto 20mA electric signal and shall provide similar transduced feedback output to control system. Maximum close off pressure shall not be less than 6 Bar for upto 50 mm valves and 7 Bar for 65 mm & above. Valves should have pressure rating of 25 Bar minimum. 80 mm Dia | 20.00 | Each | 0.00 | 110815.00 | 2216300.00 | 189750.00 | 3795000.00 | 100214.00 | 2004280.00 | 145998.00 | 2919960.00 | 3795000.00 | Harsh Constructions PVt Ltd
6.19 | Supplying, Installation, Testing and Commissioning of following sizes electronic, self-balancing, pressure independent type dynamic balancing valve with integrated 2 way modulating control valve in a single body. The actuator shall be capable of accepting upto 10V DC and upto 20mA electric signal and shall provide similar transduced feedback output to control system. Maximum close off pressure shall not be less than 6 Bar for upto 50 mm valves and 7 Bar for 65 mm & above. Valves should have pressure rating of 25 Bar minimum. 100 mm Dia | 6.00 | Each | 1.00 | 126765.00 | 760590.00 | 230000.00 | 1380000.00 | 114640.00 | 687840.00 | 175544.00 | 1053264.00 | 1380000.00 | Harsh Constructions PVt Ltd
6.19 | Installation, Testing and Commissioning of following sizes electronic, self-balancing, pressure independent type dynamic balancing valve with integrated 2 way modulating control valve in a single body etc as required for the following sizes: 32 mm Dia | 2.00 | Each | 22.00 | 63860.00 | 127720.00 | 17250.00 | 34500.00 | 57749.00 | 115498.00 | 906.00 | 1812.00 | 127720.00 | KMV Projects Limited
6.19 | Installation, Testing and Commissioning of following sizes electronic, self-balancing, pressure independent type dynamic balancing valve with integrated 2 way modulating control valve in a single body etc as required for the following sizes: 40 mm Dia | 1.00 | Each | 0.00 | 9390.00 | 9390.00 | 17250.00 | 17250.00 | 8493.00 | 8493.00 | 1159.00 | 1159.00 | 17250.00 | Harsh Constructions PVt Ltd
6.19 | Installation, Testing and Commissioning of following sizes electronic, self-balancing, pressure independent type dynamic balancing valve with integrated 2 way modulating control valve in a single body etc as required for the following sizes: 65 mm Dia | 18.00 | Each | 1.00 | 21520.00 | 387360.00 | 17250.00 | 310500.00 | 19461.00 | 350298.00 | 1449.00 | 26082.00 | 387360.00 | KMV Projects Limited
6.19 | Installation, Testing and Commissioning of following sizes electronic, self-balancing, pressure independent type dynamic balancing valve with integrated 2 way modulating control valve in a single body etc as required for the following sizes: 80 mm Dia | 8.00 | Each | 22.00 | 22165.00 | 177320.00 | 23000.00 | 184000.00 | 20044.00 | 160352.00 | 2898.00 | 23184.00 | 184000.00 | Harsh Constructions PVt Ltd
6.19 | Installation, Testing and Commissioning of following sizes electronic, self-balancing, pressure independent type dynamic balancing valve with integrated 2 way modulating control valve in a single body etc as required for the following sizes: 100 mm Dia | 4.00 | Each | 0.00 | 25380.00 | 101520.00 | 34500.00 | 138000.00 | 22952.00 | 91808.00 | 3623.00 | 14492.00 | 138000.00 | Harsh Constructions PVt Ltd
6.19 | Testing and commissioning of chilled water expansion tank etc as required. | 1.00 | Job | 1.00 | 89110.00 | 89110.00 | 46000.00 | 46000.00 | 80585.00 | 80585.00 | 27169.00 | 27169.00 | 89110.00 | KMV Projects Limited
6.19 | Testing and commissioning of Air Separator etc as required. | 1.00 | Job | 22.00 | 71020.00 | 71020.00 | 57500.00 | 57500.00 | 64227.00 | 64227.00 | 27169.00 | 27169.00 | 71020.00 | KMV Projects Limited
6.19 | Testing and commissioning of Pot strainer etc as required. | 1.00 | Job | 0.00 | 44695.00 | 44695.00 | 23000.00 | 23000.00 | 40419.00 | 40419.00 | 27169.00 | 27169.00 | 44695.00 | KMV Projects Limited
6.19 | Supplying, laying/ fixing, testing and commissioning of following nominal sizes of chilled water piping inside the building (with necessary clamps, vibration isolators and fittings but excluding valves, strainers, gauges etc.) duly insulated with following closed cell elastomeric nitrile rubber of minimum 45 Kg / cu m density, thermal conductivity 0.037 W/MK or better at 20 deg mean temperature class 'O' insulation applied by suitable adhesive complete including repairing of damage to building etc. as per specifications and as required complete in all respect. 100mm dia. (32 mm thick insulation) | 118.00 | Mtr | 1.00 | 4350.00 | 513300.00 | 6325.00 | 746350.00 | 3935.00 | 464330.00 | 4802.00 | 566636.00 | 746350.00 | Harsh Constructions PVt Ltd
6.20 | Supplying, laying/ fixing, testing and commissioning of following nominal sizes of chilled water piping inside the building (with necessary clamps, vibration isolators and fittings but excluding valves, strainers, gauges etc.) duly insulated with following closed cell elastomeric nitrile rubber of minimum 45 Kg / cu m density, thermal conductivity 0.037 W/MK or better at 20 deg mean temperature class 'O' insulation applied by suitable adhesive complete including repairing of damage to building etc. as per specifications and as required complete in all respect. 80mm dia.(32 mm thick insulation) | 380.00 | Mtr | 22.00 | 3765.00 | 1430700.00 | 5693.00 | 2163340.00 | 3403.00 | 1293140.00 | 4310.00 | 1637800.00 | 2163340.00 | Harsh Constructions PVt Ltd
6.20 | Supplying, laying/ fixing, testing and commissioning of following nominal sizes of chilled water piping inside the building (with necessary clamps, vibration isolators and fittings but excluding valves, strainers, gauges etc.) duly insulated with following closed cell elastomeric nitrile rubber of minimum 45 Kg / cu m density, thermal conductivity 0.037 W/MK or better at 20 deg mean temperature class 'O' insulation applied by suitable adhesive complete including repairing of damage to building etc. as per specifications and as required complete in all respect. 65mm dia(32 mm thick insulation) | 245.00 | Mtr | 0.00 | 3450.00 | 845250.00 | 5118.00 | 1253910.00 | 3118.00 | 763910.00 | 3604.00 | 882980.00 | 1253910.00 | Harsh Constructions PVt Ltd
6.20 | Supplying, laying/ fixing, testing and commissioning of following nominal sizes of chilled water piping inside the building (with necessary clamps, vibration isolators and fittings but excluding valves, strainers, gauges etc.) duly insulated with following closed cell elastomeric nitrile rubber of minimum 45 Kg / cu m density, thermal conductivity 0.037 W/MK or better at 20 deg mean temperature class 'O' insulation applied by suitable adhesive complete including repairing of damage to building etc. as per specifications and as required complete in all respect. 50mm dia(32 mm thick insulation) | 115.00 | Mtr | 1.00 | 3295.00 | 378925.00 | 4543.00 | 522445.00 | 2979.00 | 342585.00 | 2674.00 | 307510.00 | 522445.00 | Harsh Constructions PVt Ltd
6.20 | Supplying, laying/ fixing, testing and commissioning of following nominal sizes of chilled water piping inside the building (with necessary clamps, vibration isolators and fittings but excluding valves, strainers, gauges etc.) duly insulated with following closed cell elastomeric nitrile rubber of minimum 45 Kg / cu m density, thermal conductivity 0.037 W/MK or better at 20 deg mean temperature class 'O' insulation applied by suitable adhesive complete including repairing of damage to building etc. as per specifications and as required complete in all respect. 40mm dia. (32 mm thick insulation) | 165.00 | Mtr | 22.00 | 2560.00 | 422400.00 | 4025.00 | 664125.00 | 2317.00 | 382305.00 | 2147.00 | 354255.00 | 664125.00 | Harsh Constructions PVt Ltd
6.20 | Supplying, laying/ fixing, testing and commissioning of following nominal sizes of chilled water piping inside the building (with necessary clamps, vibration isolators and fittings but excluding valves, strainers, gauges etc.) duly insulated with following closed cell elastomeric nitrile rubber of minimum 45 Kg / cu m density, thermal conductivity 0.037 W/MK or better at 20 deg mean temperature class 'O' insulation applied by suitable adhesive complete including repairing of damage to building etc. as per specifications and as required complete in all respect. 32 mm dia(19 mm thick insulation) | 235.00 | Mtr | 0.00 | 2145.00 | 504075.00 | 3220.00 | 756700.00 | 1938.00 | 455430.00 | 1590.00 | 373650.00 | 756700.00 | Harsh Constructions PVt Ltd
6.20 | Supplying, laying/ fixing, testing and commissioning of following nominal sizes of chilled water piping inside the building (with necessary clamps, vibration isolators and fittings but excluding valves, strainers, gauges etc.) duly insulated with following closed cell elastomeric nitrile rubber of minimum 45 Kg / cu m density, thermal conductivity 0.037 W/MK or better at 20 deg mean temperature class 'O' insulation applied by suitable adhesive complete including repairing of damage to building etc. as per specifications and as required complete in all respect. 25 mm dia(19 mm thick insulation) | 75.00 | Mtr | 1.00 | 1800.00 | 135000.00 | 2530.00 | 189750.00 | 1629.00 | 122175.00 | 1155.00 | 86625.00 | 189750.00 | Harsh Constructions PVt Ltd
6.20 | Laying/ fixing, testing and commissioning of following nominal sizes of chilled water piping inside the building (with necessary clamps, vibration isolators and fittings but excluding valves, strainers, gauges etc.) duly insulated fixing of closed cell elastomeric nitrile rubber insulation and applied by suitable adhesive complete including repairing of damage to building etc. as per specifications and as required complete in all respect. Sizes up to 100mm dia | 142.00 | Mtr | 22.00 | 670.00 | 95140.00 | 1380.00 | 195960.00 | 604.00 | 85768.00 | 2174.00 | 308708.00 | 308708.00 | KALPATARU PROJECTS INTERNATIONAL LIMITED
6.20 | Testing and commissioning of all sizes of of chilled water piping AC plant room, serice tunnel & inside the PTB complete including repairing of damage to building etc. as per Constructions specifications mentioned in tender document and as required complete including modifications / repair work in all respect. | 1.00 | Job | 0.00 | 1250000.00 | 1250000.00 | 2300000.00 | 2300000.00 | 484470.00 | 484470.00 | 665195.00 | 665195.00 | 2300000.00 | Harsh Constructions PVt Ltd
6.20 | OUTDOOR UNIT Supplying, Installation, Testing & Commissioning of 18 HP Modular type Variable Refrigerant Flow/Variable Refrigerant Volume air cooled Outdoor units suitable for cooling having 100% hermetically sealed inverter type twin Rotary/Scroll Compressor(s), minimum two compressors (with individual separate PCB), microprocessor based Controller, top discharge type condensing unit(s), with R-410-A Refrigerant, vibration Isolators with suitable civil foundation etc. complete as required. The unit shall deliver the rated capacity and in confirmation as per IS 18728:2024. The unit shall be suitable to work on 400V +/- 10%, 3 Phase, 50Hz AC power supply and BMS compatible. The unit shall be filled with first charge of the refrigerant and ready for use as required and complete as per CPWD specification, connections, inter connections etc. as required. For capacity <40 kWr ISEER 5.4, Capacity > 40 and <70 ISEER 5.5, Capacity > 70 ISEER 5.6 for ECSBC Building etc as required. | 2.00 | Job | 1.00 | 856020.00 | 1712040.00 | 977500.00 | 1955000.00 | 661094.00 | 1322188.00 | 563571.00 | 1127142.00 | 1955000.00 | Harsh Constructions PVt Ltd
6.20 | Supplying, Installation, Testing and Commissioning of 2.0 TR capacity High wall type Indoor unit equipped with and comfort washable synthetic media prefilter, fan section with low noise fan/dynamically balanced blower, multispeed motor, coil section, electronic expansion valve, outer cabinet, cord less remote control, drain pan, necessary accessories etc., suitable for operation on 230 V ± 10%, 50 Hz, single phase AC supply, complete as required. The Indoor units must shut down upon receiving a singal from the BMS System/Fire Singnals. Make will be same as of Outdoor etc as required | 14.00 | Job | 22.00 | 54140.00 | 757960.00 | 138000.00 | 1932000.00 | 48960.00 | 685440.00 | 61503.00 | 861042.00 | 1932000.00 | Harsh Constructions PVt Ltd
6.21 | Supply, Installation, Testing and Commissioining of Opposed blade volume control dampers at the oulet of Air Handling Unit along with all accessories complete as per the contract agreement. | 114.00 | SQM | 0.00 | 11615.00 | 1324110.00 | 11500.00 | 1311000.00 | 10504.00 | 1197456.00 | 16029.00 | 1827306.00 | 1827306.00 | KALPATARU PROJECTS INTERNATIONAL LIMITED
7.00 | BUILDING MANAGEMENT SYSTEM
7.00 | CENTRAL COMPUTER SYSTEM Design, Supply installation testing and commissioning of Central computer Main server system with required pre-loaded genuine softwares comprising of Intel Xeon Quad / Hexa core processor with 16 GB RAM, 1 TB HDD, 0.1, Gigabit NIC, WIN 2008 std OS 32" TFT colour monitor, Multi fuction key board, network adapter etc graphical interface software with multi tasking enviorment, mouse, serial & parellel ports, gateway card, real time clock with battery back-up, connecting card, communication card, network adapter as expalined above, | 1.00 | Job | 22.00 | 719020.00 | 719020.00 | 735500.00 | 735500.00 | 663511.00 | 663511.00 | 589309.00 | 589309.00 | 735500.00 | Harsh Constructions PVt Ltd
7.00 | Design, Supply installation testing and commissioning of Suitable Highend Client server PC for operating and GUI monitoring with 32" display, including all fixing accessories and connecting cables…etc. | 1.00 | Job | 0.00 | 218750.00 | 218750.00 | 195725.00 | 195725.00 | 201863.00 | 201863.00 | 508082.00 | 508082.00 | 508082.00 | KALPATARU PROJECTS INTERNATIONAL LIMITED
7.00 | Design, Supply, installation testing and commissioning of Laser A4 b/w printer for printing reports complete with communication cable, power cable, printer driver software etc | 1.00 | Job | 1.00 | 19375.00 | 19375.00 | 18250.00 | 18250.00 | 17880.00 | 17880.00 | 360938.00 | 360938.00 | 360938.00 | KALPATARU PROJECTS INTERNATIONAL LIMITED
7.00 | B M S SOFTWARE : Design, Supply installation testing and commissioning of BMS Software including of client software required with complete monitoring and control applications, graphics screens and to generate all management information systems (MIS) reports. HTML5 and Java-enabled user interface (UI); JavaScript data interface library included. Supports an unlimited number of users over the internet/intranet with a standard web browser (depending on the host PC resources) Access to alarms, logs, graphics, schedules, and configuration data with a standard web browser HTML-based help system that includes comprehensive online system documentation Energy managment software. The system should be scalable etc as required. | 1.00 | Job | 22.00 | 1550445.00 | 1550445.00 | 895645.00 | 895645.00 | 1430749.00 | 1430749.00 | 2046586.00 | 2046586.00 | 2046586.00 | KALPATARU PROJECTS INTERNATIONAL LIMITED
7.00 | Design, Supply installation testing and commissioning of Integration of Third party systems FIRE ALARM SYSTEM, CSU CASSETTE Units VRF/ VRV, ELEVATORS, ESCALATORS, UPS, Water leakage detection system for DATA CENTRE, Rodent Repellent System for DATA CENTRE, Solar PV Plant, Water distribution system, WTP & STP, CCTV, HVAC, PAVA, Automatic sliding door and Electrical Panels etc as required. | 1.00 | Job | 0.00 | 1261245.00 | 1261245.00 | 675000.00 | 675000.00 | 1163875.00 | 1163875.00 | 1678912.00 | 1678912.00 | 1678912.00 | KALPATARU PROJECTS INTERNATIONAL LIMITED
7.01 | Design, Supply installation testing and commissioning of DDC CONTROLLER IP 67 BASED WITH REQUIRED PANEL ENCLOSURE for 04 Nos Chillers complete with all accessories as per Construction specifications mentioned in tender document etc as required | 1.00 | Each | 1.00 | 475350.00 | 475350.00 | 385750.00 | 385750.00 | 438653.00 | 438653.00 | 153198.00 | 153198.00 | 475350.00 | KMV Projects Limited
7.01 | Design, Supply installation testing and commissioning of DDC CONTROLLER IP 67 BASED WITH REQUIRED PANEL ENCLOSURE for 04 Nos Primary chilled water Pump, 04 Nos Secondary chilled water Pump & 04 Nos Condenser water pump complete with all accessories as per Construction specifications mentioned in tender document etc as required | 1.00 | Each | 22.00 | 141435.00 | 141435.00 | 215500.00 | 215500.00 | 130516.00 | 130516.00 | 143560.00 | 143560.00 | 215500.00 | Harsh Constructions PVt Ltd
7.01 | Design, Supply installation testing and commissioning of DDC CONTROLLER IP 67 BASED WITH REQUIRED PANEL ENCLOSURE for 04 Nos Cooling Tower complete with all accessories as per Construction specifications mentioned in tender document etc as required | 1.00 | Each | 0.00 | 178010.00 | 178010.00 | 185750.00 | 185750.00 | 164267.00 | 164267.00 | 258328.00 | 258328.00 | 258328.00 | KALPATARU PROJECTS INTERNATIONAL LIMITED
7.01 | Design, Supply installation testing and commissioning of DDC CONTROLLER IP 67 BASED WITH REQUIRED PANEL ENCLOSURE for Air Handling Units (2 AHU per DDC) complete with all accessories as per Construction specifications mentioned in tender document etc as required. | 19.00 | Each | 1.00 | 152860.00 | 2904340.00 | 197475.00 | 3752025.00 | 141059.00 | 2680121.00 | 243707.00 | 4630433.00 | 4630433.00 | KALPATARU PROJECTS INTERNATIONAL LIMITED
7.01 | Design, Supply installation testing and commissioning of DDC CONTROLLER IP 67 BASED WITH REQUIRED PANEL ENCLOSURE for 03 Nos CEILING SUSPENDED AHU (CSU) complete with all accessories as per Construction specifications mentioned in tender document etc as required. | 1.00 | Each | 22.00 | 3755.00 | 3755.00 | 135500.00 | 135500.00 | 3463.00 | 3463.00 | 125068.00 | 125068.00 | 135500.00 | Harsh Constructions PVt Ltd
7.01 | Design, Supply installation testing and commissioning of DDC CONTROLLER IP 67 BASED WITH REQUIRED PANEL ENCLOSURE for 02 Nos Air Washers & 02 Nos Scrubber complete with all accessories as per Construction specifications mentioned in tender document etc as required. | 1.00 | Each | 0.00 | 199145.00 | 199145.00 | 145375.00 | 145375.00 | 183769.00 | 183769.00 | 476646.00 | 476646.00 | 476646.00 | KALPATARU PROJECTS INTERNATIONAL LIMITED
7.01 | Design, Supply installation testing and commissioning of DDC CONTROLLER IP 67 BASED WITH REQUIRED PANEL ENCLOSURE for Axial Type Exaust Air Fans complete with all accessories as per Construction specifications mentioned in tender document etc as required. | 23.00 | Each | 1.00 | 64010.00 | 1472230.00 | 115250.00 | 2650750.00 | 59069.00 | 1358587.00 | 83140.00 | 1912220.00 | 2650750.00 | Harsh Constructions PVt Ltd
7.01 | Design, Supply installation testing and commissioning of DDC CONTROLLER IP 67 BASED WITH REQUIRED PANEL ENCLOSURE for INLINE FANS complete with all accessories as per Construction specifications mentioned in tender document etc as required. | 11.00 | Each | 22.00 | 64010.00 | 704110.00 | 115250.00 | 1267750.00 | 59069.00 | 649759.00 | 83140.00 | 914540.00 | 1267750.00 | Harsh Constructions PVt Ltd
7.01 | Design, Supply installation testing and commissioning of DDC CONTROLLER IP 67 BASED WITH REQUIRED PANEL ENCLOSURE for PROPELLER Type Exhaust Air Fans complete with all accessories as per Construction specifications mentioned in tender document etc as required. | 5.00 | Each | 0.00 | 64010.00 | 320050.00 | 115250.00 | 576250.00 | 59069.00 | 295345.00 | 83140.00 | 415700.00 | 576250.00 | Harsh Constructions PVt Ltd
7.01 | Design, Supply installation testing and commissioning of DDC CONTROLLER IP 67 BASED WITH REQUIRED PANEL ENCLOSURE for Jet Fans complete with all accessories as per Construction specifications mentioned in tender document etc as required. | 6.00 | Each | 1.00 | 64010.00 | 384060.00 | 115250.00 | 691500.00 | 59069.00 | 354414.00 | 83140.00 | 498840.00 | 691500.00 | Harsh Constructions PVt Ltd
7.02 | Design, Supply installation testing and commissioning of DDC CONTROLLER IP 67 BASED WITH REQUIRED PANEL ENCLOSURE for Fire Fighting System complete with all accessories as per Construction specifications mentioned in tender document etc as required. | 1.00 | Each | 22.00 | 83430.00 | 83430.00 | 245850.00 | 245850.00 | 76987.00 | 76987.00 | 232620.00 | 232620.00 | 245850.00 | Harsh Constructions PVt Ltd
7.02 | Design, Supply installation testing and commissioning of DDC CONTROLLER IP 67 BASED WITH REQUIRED PANEL ENCLOSURE for Plumbing System complete with all accessories as per Construction specifications mentioned in tender document etc as required. | 4.00 | Each | 0.00 | 91900.00 | 367600.00 | 197375.00 | 789500.00 | 84807.00 | 339228.00 | 83140.00 | 332560.00 | 789500.00 | Harsh Constructions PVt Ltd
7.02 | Design, Supply installation testing and commissioning of DDC CONTROLLER IP 67 BASED WITH REQUIRED PANEL ENCLOSURE for Transformer & CSS complete with all accessories as per Construction specifications mentioned in tender document etc as required. | 4.00 | Each | 1.00 | 83430.00 | 333720.00 | 135200.00 | 540800.00 | 76987.00 | 307948.00 | 96969.00 | 387876.00 | 540800.00 | Harsh Constructions PVt Ltd
7.02 | Design, Supply installation testing and commissioning of DDC CONTROLLER IP 67 BASED WITH REQUIRED PANEL ENCLOSURE for ELECTRICAL SYSTEM complete with all accessories as per Construction specifications mentioned in tender document etc as required. | 1.00 | Each | 22.00 | 631635.00 | 631635.00 | 285790.00 | 285790.00 | 582872.00 | 582872.00 | 191604.00 | 191604.00 | 631635.00 | KMV Projects Limited
7.02 | Supply installation testing and commissioning of Sensors for A. DPS etc as required. | 298.00 | Each | 0.00 | 2785.00 | 829930.00 | 4750.00 | 1415500.00 | 2569.00 | 765562.00 | 5106.00 | 1521588.00 | 1521588.00 | KALPATARU PROJECTS INTERNATIONAL LIMITED
7.02 | Supply installation testing and commissioning of Sensors for T&RH. TRANS etc as required. | 41.00 | Each | 1.00 | 10895.00 | 446695.00 | 12500.00 | 512500.00 | 10053.00 | 412173.00 | 18910.00 | 775310.00 | 775310.00 | KALPATARU PROJECTS INTERNATIONAL LIMITED
7.02 | Supply installation testing and commissioning of Sensors for IMMR. TEMP etc as required. | 16.00 | Each | 22.00 | 3795.00 | 60720.00 | 8275.00 | 132400.00 | 3503.00 | 56048.00 | 7543.00 | 120688.00 | 132400.00 | Harsh Constructions PVt Ltd
7.02 | Supply installation testing and commissioning of Sensors for Water Differential Pressure Switch etc as required. | 12.00 | Each | 0.00 | 14375.00 | 172500.00 | 6750.00 | 81000.00 | 13266.00 | 159192.00 | 17462.00 | 209544.00 | 209544.00 | KALPATARU PROJECTS INTERNATIONAL LIMITED
7.02 | Supply installation testing and commissioning of Sensors for FLOWSWITCH etc as required. | 51.00 | Each | 1.00 | 9150.00 | 466650.00 | 9500.00 | 484500.00 | 8442.00 | 430542.00 | 5142.00 | 262242.00 | 484500.00 | Harsh Constructions PVt Ltd
7.02 | Supply installation testing and commissioning of Sensors for A. DPT etc as required. | 41.00 | Each | 22.00 | 9150.00 | 375150.00 | 11200.00 | 459200.00 | 9019.00 | 369779.00 | 17866.00 | 732506.00 | 732506.00 | KALPATARU PROJECTS INTERNATIONAL LIMITED
7.03 | Supply installation testing and commissioning of Sensors for Duct Co2 sensor etc as required. | 23.00 | Each | 0.00 | 18045.00 | 415035.00 | 35750.00 | 822250.00 | 16650.00 | 382950.00 | 36591.00 | 841593.00 | 841593.00 | KALPATARU PROJECTS INTERNATIONAL LIMITED
7.03 | Supply and laying of 2C x 1 Sq.mm armoured multistranded Shielded cable with required accessories in complete. | 15000.00 | Mtr | 1.00 | 125.00 | 1875000.00 | 165.00 | 2475000.00 | 114.00 | 1710000.00 | 172.00 | 2580000.00 | 2580000.00 | KALPATARU PROJECTS INTERNATIONAL LIMITED
7.03 | Supply and laying of 4C x 1 Sq.mm unarmoured multistranded PVC flexible cable. | 6480.00 | Mtr | 22.00 | 130.00 | 842400.00 | 125.00 | 810000.00 | 118.00 | 764640.00 | 240.00 | 1555200.00 | 1555200.00 | KALPATARU PROJECTS INTERNATIONAL LIMITED
7.03 | Supply and laying of 6C x 1 Sq.mm unarmoured multistranded PVC flexible cable. | 1580.00 | Mtr | 0.00 | 190.00 | 300200.00 | 145.00 | 229100.00 | 176.00 | 278080.00 | 338.00 | 534040.00 | 534040.00 | KALPATARU PROJECTS INTERNATIONAL LIMITED
7.03 | Supply and laying of 4 Core 1 sqmm unarmoured multistranded shielded twisted overall PVC cable. | 1500.00 | Mtr | 1.00 | 135.00 | 202500.00 | 210.00 | 315000.00 | 123.00 | 184500.00 | 250.00 | 375000.00 | 375000.00 | KALPATARU PROJECTS INTERNATIONAL LIMITED
7.03 | Supply & laying of CAT 6 UTP cable for connecting of all DDC's to router and system. | 15000.00 | Mtr | 22.00 | 55.00 | 825000.00 | 85.00 | 1275000.00 | 50.00 | 750000.00 | 170.00 | 2550000.00 | 2550000.00 | KALPATARU PROJECTS INTERNATIONAL LIMITED
7.03 | Supply and laying of 3 core 1.5sqmm armoured cable with all fixing accessories - shall be on actuals ( for looping of power supply to all the panels ) | 2000.00 | Mtr | 0.00 | 145.00 | 290000.00 | 195.00 | 390000.00 | 133.00 | 266000.00 | 239.00 | 478000.00 | 478000.00 | KALPATARU PROJECTS INTERNATIONAL LIMITED
7.03 | Supply, Installation, Testing & commissioning of cable trays and providing closed type GI wire way complete with all supports, bends, tees, fittings & accessories of the following sizes 150 x 50 x 50 mm etc as required. | 1500.00 | Mtr | 1.00 | 780.00 | 1170000.00 | 2589.00 | 3883500.00 | 721.00 | 1081500.00 | 1031.00 | 1546500.00 | 3883500.00 | Harsh Constructions PVt Ltd
7.03 | Supply and laying of 25 mm FRLS PVC conduits along with all fixing accessories with base plates for the total qty of conduits | 1500.00 | Mtr | 22.00 | 80.00 | 120000.00 | 2478.00 | 3717000.00 | 75.00 | 112500.00 | 124.00 | 186000.00 | 3717000.00 | Harsh Constructions PVt Ltd
7.03 | Supply and Installation of IT Mountable Switch with 24 U Rack suitable for the Installation of Switches, power Supply modules all included along cooling fans with all fixing accessories. | 50.00 | Each | 0.00 | 40625.00 | 2031250.00 | 85750.00 | 4287500.00 | 37489.00 | 1874450.00 | 56100.00 | 2805000.00 | 4287500.00 | Harsh Constructions PVt Ltd
7.04 | Supply and Installation of IT Mountable Switch with 6 U Rack suitable for the Installation of Switches, power Supply modules all included along cooling fans with all fixing accessories. | 50.00 | Each | 1.00 | 10625.00 | 531250.00 | 57350.00 | 2867500.00 | 9805.00 | 490250.00 | 16830.00 | 841500.00 | 2867500.00 | Harsh Constructions PVt Ltd
8.00 | FIRE FIGHTING SYSTEM
8.00 | Installation, testing and commissioning of Electric driven Main Fire Pump suitable for automatic operation and consisting of : a) Horizontal type, multistage, centrifugal, split casing pump b) Suitable HP induction motor, TEFC, synchronous speed 1500 RPM, suitable for operation on 415 volts, 3 phase 50 Hz, AC supply c) M.S. fabricated Common base plate, coupling, coupling guard, foundation bolts etc. as required. d) Suitable cement concrete foundation duly plastered with anti vibration pads. 2850 lpm at 90 m (Pump Make: Kirloskar Model No. DSM125/40 & Motor Make:CG 90KE4 APEX series) | 2.00 | Job | 0.00 | 125000.00 | 250000.00 | 67275.00 | 134550.00 | 115350.00 | 230700.00 | 51978.00 | 103956.00 | 250000.00 | KMV Projects Limited
8.00 | Installation, testing and commissioning of Electric driven Main Fire Pump suitable for automatic operation and consisting of : a) Horizontal type, multistage, centrifugal, split casing pump b) Suitable HP induction motor, TEFC, synchronous speed 1500 RPM, suitable for operation on 415 volts, 3 phase 50 Hz, AC supply c) M.S. fabricated Common base plate, coupling, coupling guard, foundation bolts etc. as required. d) Suitable cement concrete foundation duly plastered with anti vibration pads. 900 lpm at 40 m (Pump Make: Kirloskar Model No. DSM65/32A & Motor Make:CG 18.5 E4 APEX series) | 1.00 | Job | 1.00 | 125000.00 | 125000.00 | 52325.00 | 52325.00 | 115350.00 | 115350.00 | 51978.00 | 51978.00 | 125000.00 | KMV Projects Limited
8.00 | Installation,testing and commissioning of diesel engine driven main fire pump suitable for automatic operation and consisting of: a) Horizontal type, multistage, centrifugal pump b) Suitable HP, 1500 RPM water cooled with radiator, diesel engine conforming to relevant IS standard complete with auto starting mechanism, 12 /24 volts electric starting equipment, diesel tank, exhaust pipe extended upto 10 m outside pump house duly insulated with 50 mm thick glass wool with 1.0 mm thick aluminium sheet cladding, residential silencer, instruments and protection as per standard specification, stop solenoid for auto stop in the event of fault with audio indications, painted with post office red colour etc. as required. c) M.S fabricated, common base plate, coupling, coupling guard, foundation bolts etc. as required. d) Suitable cement concrete foundation duly plastered and with anti vibration pads. 2850 lpm at 90 m (Pump Make: Kirloskar Model No. DSM100/36 & Engine Make:Kirloskar 6R1080T) | 1.00 | Job | 22.00 | 187500.00 | 187500.00 | 82225.00 | 82225.00 | 144188.00 | 144188.00 | 51978.00 | 51978.00 | 187500.00 | KMV Projects Limited
8.00 | Installation,testing and commissioning of diesel engine driven main fire pump suitable for automatic operation and consisting of: a) Horizontal type, multistage, centrifugal pump b) Suitable HP, 1500 RPM water cooled with radiator, diesel engine conforming to relevant IS standard complete with auto starting mechanism, 12 /24 volts electric starting equipment, diesel tank, exhaust pipe extended upto 10 m outside pump house duly insulated with 50 mm thick glass wool with 1.0 mm thick aluminium sheet cladding, residential silencer, instruments and protection as per standard specification, stop solenoid for auto stop in the event of fault with audio indications, painted with post office red colour etc. as required. Including providing and fixing suitable structural exhaust stack along with MS Pipe (C Class) with alluminium cladding and rockwool insulation. c) M.S fabricated, common base plate, coupling, coupling guard, foundation bolts etc. as required. d) Suitable cement concrete foundation duly plastered and with anti vibration pads. 900 lpm at 40 m (Pump Make: Kirloskar Model No. DSM65/32A & Engine Make:Kirloskar 3R1040) | 1.00 | Job | 0.00 | 31250.00 | 31250.00 | 52325.00 | 52325.00 | 144188.00 | 144188.00 | 51978.00 | 51978.00 | 144188.00 | KPC PROJECTS LIMITED
8.01 | Installation, testing and commissioning of 180 lpm at 90 m electric driven pressurisation pump (Jockey) Pump Make: Kirloskar Model No. RKB 32/14 H 5 Stage & Motor Make:CG D7.50KG2)suitable for automatic operation and consisting of : a) Horizontal type, multistage, centrifugal, split casing pump b) Suitable HP induction motor, TEFC, synchronous speed 1500 RPM, suitable for operation on 415 volts, 3 phase 50 Hz, AC supply c) M.S. fabricated Common base plate, coupling, coupling guard, foundation bolts etc. as required. d) Suitable cement concretefoundation duly plastered with anti vibration pads. | 2.00 | Job | 1.00 | 31250.00 | 62500.00 | 44850.00 | 89700.00 | 57675.00 | 115350.00 | 14981.00 | 29962.00 | 115350.00 | KPC PROJECTS LIMITED
8.01 | Providing, laying, testing & commissioning of 'C' class heavy duty MS pipe conforming to IS 1239/ Class -II of IS 3589 including Welding, fittings like elbows, tees, flanges, tapers, nuts bolts, gaskets etc. and fixing the pipe on the wall/ceiling with suitable clamp/support frame and painting with two or more coats of synthetic enamel paint of required shade complete as required : 25mm dia | 600.00 | Mtr | 22.00 | 690.00 | 414000.00 | 785.00 | 471000.00 | 433.00 | 259800.00 | 570.00 | 342000.00 | 471000.00 | Harsh Constructions PVt Ltd
8.01 | Providing, laying, testing & commissioning of 'C' class heavy duty MS pipe conforming to IS 1239/ Class -II of IS 3589 including Welding, fittings like elbows, tees, flanges, tapers, nuts bolts, gaskets etc. and fixing the pipe on the wall/ceiling with suitable clamp/support frame and painting with two or more coats of synthetic enamel paint of required shade complete as required : 32mm dia | 550.00 | Mtr | 0.00 | 815.00 | 448250.00 | 1002.00 | 551100.00 | 553.00 | 304150.00 | 710.00 | 390500.00 | 551100.00 | Harsh Constructions PVt Ltd
8.01 | Providing, laying, testing & commissioning of 'C' class heavy duty MS pipe conforming to IS 1239/ Class -II of IS 3589 including Welding, fittings like elbows, tees, flanges, tapers, nuts bolts, gaskets etc. and fixing the pipe on the wall/ceiling with suitable clamp/support frame and painting with two or more coats of synthetic enamel paint of required shade complete as required : 40mm dia | 550.00 | Mtr | 1.00 | 1065.00 | 585750.00 | 1301.00 | 715550.00 | 647.00 | 355850.00 | 857.00 | 471350.00 | 715550.00 | Harsh Constructions PVt Ltd
8.01 | Providing, laying, testing & commissioning of 'C' class heavy duty MS pipe conforming to IS 1239/ Class -II of IS 3589 including Welding, fittings like elbows, tees, flanges, tapers, nuts bolts, gaskets etc. and fixing the pipe on the wall/ceiling with suitable clamp/support frame and painting with two or more coats of synthetic enamel paint of required shade complete as required : 50mm dia | 550.00 | Mtr | 22.00 | 1375.00 | 756250.00 | 1366.00 | 751300.00 | 897.00 | 493350.00 | 1166.00 | 641300.00 | 756250.00 | KMV Projects Limited
8.01 | Providing, laying, testing & commissioning of 'C' class heavy duty MS pipe conforming to IS 1239/ Class -II of IS 3589 including Welding, fittings like elbows, tees, flanges, tapers, nuts bolts, gaskets etc. and fixing the pipe on the wall/ceiling with suitable clamp/support frame and painting with two or more coats of synthetic enamel paint of required shade complete as required : 65 mm dia | 400.00 | Mtr | 0.00 | 1500.00 | 600000.00 | 1742.00 | 696800.00 | 1167.00 | 466800.00 | 1466.00 | 586400.00 | 696800.00 | Harsh Constructions PVt Ltd
8.01 | Providing, laying, testing & commissioning of 'C' class heavy duty MS pipe conforming to IS 1239/ Class -II of IS 3589 including Welding, fittings like elbows, tees, flanges, tapers, nuts bolts, gaskets etc. and fixing the pipe on the wall/ceiling with suitable clamp/support frame and painting with two or more coats of synthetic enamel paint of required shade complete as required : 80 mm dia | 450.00 | Mtr | 1.00 | 2065.00 | 929250.00 | 2026.00 | 911700.00 | 1429.00 | 643050.00 | 1821.00 | 819450.00 | 929250.00 | KMV Projects Limited
8.01 | Providing, laying, testing & commissioning of 'C' class heavy duty MS pipe conforming to IS 1239/ Class -II of IS 3589 including Welding, fittings like elbows, tees, flanges, tapers, nuts bolts, gaskets etc. and fixing the pipe on the wall/ceiling with suitable clamp/support frame and painting with two or more coats of synthetic enamel paint of required shade complete as required : 100 mm dia | 450.00 | Mtr | 22.00 | 2750.00 | 1237500.00 | 2938.00 | 1322100.00 | 2013.00 | 905850.00 | 2466.00 | 1109700.00 | 1322100.00 | Harsh Constructions PVt Ltd
8.01 | Providing, laying, testing & commissioning of 'C' class heavy duty MS pipe conforming to IS 1239/ Class -II of IS 3589 including Welding, fittings like elbows, tees, flanges, tapers, nuts bolts, gaskets etc. and fixing the pipe on the wall/ceiling with suitable clamp/support frame and painting with two or more coats of synthetic enamel paint of required shade complete as required : 150 mm dia | 350.00 | Mtr | 0.00 | 3375.00 | 1181250.00 | 5008.00 | 1752800.00 | 2980.00 | 1043000.00 | 3572.00 | 1250200.00 | 1752800.00 | Harsh Constructions PVt Ltd
8.01 | Providing, laying, testing & commissioning of 'C' class heavy duty MS pipe conforming to IS 1239/ Class -II of IS 3589 including Welding, fittings like elbows, tees, flanges, tapers, nuts bolts, gaskets etc. and fixing the pipe on the wall/ceiling with suitable clamp/support frame and painting with two or more coats of synthetic enamel paint of required shade complete as required : 200 mm dia | 50.00 | Mtr | 1.00 | 5625.00 | 281250.00 | 6608.00 | 330400.00 | 4495.00 | 224750.00 | 5934.00 | 296700.00 | 330400.00 | Harsh Constructions PVt Ltd
8.02 | Providing, laying, testing & commissioning of 'C' class heavy duty MS pipe conforming to IS 1239/ Class -II of IS 3589 including Welding, fittings like elbows, tees, flanges, tapers, nuts bolts, gaskets etc. and fixing the pipe on the wall/ceiling with suitable clamp/support frame and painting with two or more coats of synthetic enamel paint of required shade complete as required : 250 mm dia | 25.00 | Mtr | 22.00 | 6875.00 | 171875.00 | 8148.00 | 203700.00 | 5690.00 | 142250.00 | 7418.00 | 185450.00 | 203700.00 | Harsh Constructions PVt Ltd
8.02 | Providing, laying, testing & commissioning of 'C' class heavy duty MS pipe conforming to IS 1239/ Class -II of IS 3589 including Welding, fittings like elbows, tees, flanges, tapers, nuts bolts, gaskets etc. and fixing the pipe on the wall/ceiling with suitable clamp/support frame and painting with two or more coats of synthetic enamel paint of required shade complete as required : 300 mm dia | 25.00 | Mtr | 0.00 | 9375.00 | 234375.00 | 9762.00 | 244050.00 | 6949.00 | 173725.00 | 8840.00 | 221000.00 | 244050.00 | Harsh Constructions PVt Ltd
8.02 | Laying, testing & commissioning of 'C' class heavy duty MS pipe conforming to IS 1239/ Class -II of IS 3589 including Welding, fittings like elbows, tees, flanges, tapers, nuts bolts, gaskets etc. and fixing the pipe on the wall/ceiling with suitable clamp/support frame and painting with two or more coats of synthetic enamel paint of required shade complete as required : 25mm dia | 1200.00 | Mtr | 1.00 | 405.00 | 486000.00 | 299.00 | 358800.00 | 173.00 | 207600.00 | 227.00 | 272400.00 | 486000.00 | KMV Projects Limited
8.02 | Laying, testing & commissioning of 'C' class heavy duty MS pipe conforming to IS 1239/ Class -II of IS 3589 including Welding, fittings like elbows, tees, flanges, tapers, nuts bolts, gaskets etc. and fixing the pipe on the wall/ceiling with suitable clamp/support frame and painting with two or more coats of synthetic enamel paint of required shade complete as required : 50mm dia | 380.00 | Mtr | 22.00 | 815.00 | 309700.00 | 598.00 | 227240.00 | 359.00 | 136420.00 | 437.00 | 166060.00 | 309700.00 | KMV Projects Limited
8.02 | Laying, testing & commissioning of 'C' class heavy duty MS pipe conforming to IS 1239/ Class -II of IS 3589 including Welding, fittings like elbows, tees, flanges, tapers, nuts bolts, gaskets etc. and fixing the pipe on the wall/ceiling with suitable clamp/support frame and painting with two or more coats of synthetic enamel paint of required shade complete as required : 80 mm dia | 268.00 | Mtr | 0.00 | 1130.00 | 302840.00 | 897.00 | 240396.00 | 572.00 | 153296.00 | 704.00 | 188672.00 | 302840.00 | KMV Projects Limited
8.02 | Laying, testing & commissioning of 'C' class heavy duty MS pipe conforming to IS 1239/ Class -II of IS 3589 including Welding, fittings like elbows, tees, flanges, tapers, nuts bolts, gaskets etc. and fixing the pipe on the wall/ceiling with suitable clamp/support frame and painting with two or more coats of synthetic enamel paint of required shade complete as required : 150 mm dia | 387.00 | Mtr | 1.00 | 1565.00 | 605655.00 | 1794.00 | 694278.00 | 1192.00 | 461304.00 | 1313.00 | 508131.00 | 694278.00 | Harsh Constructions PVt Ltd
8.02 | Laying, testing & commissioning of 'C' class heavy duty MS pipe conforming to IS 1239/ Class -II of IS 3589 including Welding, fittings like elbows, tees, flanges, tapers, nuts bolts, gaskets etc. and fixing the pipe on the wall/ceiling with suitable clamp/support frame and painting with two or more coats of synthetic enamel paint of required shade complete as required : 200 mm dia | 328.00 | Mtr | 22.00 | 1875.00 | 615000.00 | 2392.00 | 784576.00 | 1798.00 | 589744.00 | 1757.00 | 576296.00 | 784576.00 | Harsh Constructions PVt Ltd
8.02 | Testing & commissioning of 'C' class heavy duty MS pipes, quartzoid bulb type sprinklers, sprinkler flexible pipes, installated inside & outside of Terminal buliding/ tunnel including modification/ repair work like Welding, fittings like elbows, tees, flanges, tapers, nuts bolts, gaskets etc. and painting if not done with two or more coats of synthetic enamel paint of required shade complete as required All sizes 25 mm to 200 mm | 1.00 | Job | 0.00 | 312930.00 | 312930.00 | 1022797.00 | 1022797.00 | 1153500.00 | 1153500.00 | 177192.00 | 177192.00 | 1153500.00 | KPC PROJECTS LIMITED
8.02 | Providing laying, testing & commissioning of 'C' class heavy duty MS Pipe conforming to IS 1239/Class -II of IS: 3589 i/c fittings like elbows, tees, flanges, tapers, nuts bolts, gaskets etc. in ground including welding, excavation & providing cement concrete blocks as supports, anticorrosive treatment with coaltar/asphalt tape as per IS 10221, refilling the trench etc. of following sizes complete as required. a) 150 mm dia | 260.00 | Mtr | 1.00 | 4000.00 | 1040000.00 | 8970.00 | 2332200.00 | 4033.00 | 1048580.00 | 4338.00 | 1127880.00 | 2332200.00 | Harsh Constructions PVt Ltd
8.02 | Laying, testing & commissioning of 'C' class heavy duty MS Pipe conforming to IS 1239/Class -II of IS: 3589 i/c fittings like elbows, tees, flanges, tapers, nuts bolts, gaskets etc. in ground including welding, excavation & providing cement concrete blocks as supports, anticorrosive treatment with coaltar/asphalt tape as per IS 10221, refilling the trench etc. of following sizes complete as required. a) 150 mm dia | 400.00 | Mtr | 22.00 | 2190.00 | 876000.00 | 4186.00 | 1674400.00 | 1613.00 | 645200.00 | 2079.00 | 831600.00 | 1674400.00 | Harsh Constructions PVt Ltd
8.03 | Providing, laying, testing & commissioning of 'B' class medium duty G.I. pipe conforming to IS 1239 including welding, fittings like elbows, tees, flanges, tapers, nuts, bolts, gaskets etc. and fixing the pipe on the wall/ceiling with suitable clamp/support frame and painting with two or more coats of synthetic enamel paint of required shade complete as required : 25 mm dia | 15.00 | Mtr | 0.00 | 690.00 | 10350.00 | 762.00 | 11430.00 | 525.00 | 7875.00 | 470.00 | 7050.00 | 11430.00 | Harsh Constructions PVt Ltd
8.03 | Providing, laying, testing & commissioning of 'B' class medium duty G.I. pipe conforming to IS 1239 including welding, fittings like elbows, tees, flanges, tapers, nuts, bolts, gaskets etc. and fixing the pipe on the wall/ceiling with suitable clamp/support frame and painting with two or more coats of synthetic enamel paint of required shade complete as required : 50 mm dia | 15.00 | Mtr | 1.00 | 1375.00 | 20625.00 | 1331.00 | 19965.00 | 906.00 | 13590.00 | 1166.00 | 17490.00 | 20625.00 | KMV Projects Limited
8.03 | Providing, laying, testing & commissioning of 'B' class medium duty G.I. pipe conforming to IS 1239 including welding, fittings like elbows, tees, flanges, tapers, nuts, bolts, gaskets etc. and fixing the pipe on the wall/ceiling with suitable clamp/support frame and painting with two or more coats of synthetic enamel paint of required shade complete as required : 80 mm dia | 30.00 | Mtr | 22.00 | 2190.00 | 65700.00 | 1973.00 | 59190.00 | 1450.00 | 43500.00 | 1775.00 | 53250.00 | 65700.00 | KMV Projects Limited
8.03 | Supplying and fixing single headed internal hydrant valve with instantaneous Gunmetal/ Stainless Steel coupling of 63 mm dia with cast iron wheel ISI marked conforming to IS 5290 (Type -A) with blank Gunmetal/Stainless Steel cap and chain as required: Single headed Gunmetal | 78.00 | Each | 0.00 | 8125.00 | 633750.00 | 21678.00 | 1690884.00 | 8848.00 | 690144.00 | 7215.00 | 562770.00 | 1690884.00 | Harsh Constructions PVt Ltd
8.03 | Supplying and fixing Single headed external yard hydrant valve with 1 No. 63 mm dia instantaneous FM Gunmetal/Stainless Steel coupling and cast iron wheel, ISI marked, conforming to IS 5290 (type A) with blank Gunmetal/Stainless Steel cap and chain as required :Single headed Gunmetal | 19.00 | Each | 1.00 | 9375.00 | 178125.00 | 21678.00 | 411882.00 | 8848.00 | 168112.00 | 7215.00 | 137085.00 | 411882.00 | Harsh Constructions PVt Ltd
8.03 | Supplying, fixing, testing and commissioning of butterfly valve of PN 16 rating with bronze/gunmetal seat duly ISI marked complete with nuts, bolts, washers, gaskets conforming to IS 13095 of following sizes as required : 50 mm dia | 4.00 | Each | 22.00 | 5000.00 | 20000.00 | 4859.00 | 19436.00 | 3858.00 | 15432.00 | 3948.00 | 15792.00 | 20000.00 | KMV Projects Limited
8.03 | Supplying, fixing, testing and commissioning of butterfly valve of PN 16 rating with bronze/gunmetal seat duly ISI marked complete with nuts, bolts, washers, gaskets conforming to IS 13095 of following sizes as required : 65 mm dia | 6.00 | Each | 0.00 | 5625.00 | 33750.00 | 6316.00 | 37896.00 | 4310.00 | 25860.00 | 4466.00 | 26796.00 | 37896.00 | Harsh Constructions PVt Ltd
8.03 | Supplying, fixing, testing and commissioning of butterfly valve of PN 16 rating with bronze/gunmetal seat duly ISI marked complete with nuts, bolts, washers, gaskets conforming to IS 13095 of following sizes as required : 80 mm dia | 19.00 | Each | 1.00 | 6875.00 | 130625.00 | 7774.00 | 147706.00 | 4875.00 | 92625.00 | 4979.00 | 94601.00 | 147706.00 | Harsh Constructions PVt Ltd
8.03 | Supplying, fixing, testing and commissioning of butterfly valve of PN 16 rating with bronze/gunmetal seat duly ISI marked complete with nuts, bolts, washers, gaskets conforming to IS 13095 of following sizes as required : 125 mm dia | 6.00 | Each | 22.00 | 10000.00 | 60000.00 | 12147.00 | 72882.00 | 9181.00 | 55086.00 | 10194.00 | 61164.00 | 72882.00 | Harsh Constructions PVt Ltd
8.03 | Supplying, fixing, testing and commissioning of butterfly valve of PN 16 rating with bronze/gunmetal seat duly ISI marked complete with nuts, bolts, washers, gaskets conforming to IS 13095 of following sizes as required : 150 mm dia | 24.00 | Each | 0.00 | 11250.00 | 270000.00 | 14576.00 | 349824.00 | 11417.00 | 274008.00 | 10194.00 | 244656.00 | 349824.00 | Harsh Constructions PVt Ltd
8.04 | Supplying, fixing, testing and commissioning of butterfly valve of PN 16 rating with bronze/gunmetal seat duly ISI marked complete with nuts, bolts, washers, gaskets conforming to IS 13095 of following sizes as required : 300 mm dia | 2.00 | Each | 1.00 | 40625.00 | 81250.00 | 29153.00 | 58306.00 | 43238.00 | 86476.00 | 45879.00 | 91758.00 | 91758.00 | KALPATARU PROJECTS INTERNATIONAL LIMITED
8.04 | Supplying, fixing, testing & commissioning of double flanged sluice valve of rating PN 1.6 with non rising spindle, bronze/gun metal seat, ISI marked complete with nuts, bolts, washers, gaskets and conforming to IS 780 of following sizes as required : 150mm dia | 11.00 | Each | 22.00 | 26875.00 | 295625.00 | 45016.00 | 495176.00 | 29011.00 | 319121.00 | 29655.00 | 326205.00 | 495176.00 | Harsh Constructions PVt Ltd
8.04 | Supplying and fixing orifice plate made out of 6 mm thick mild steel (Grade 304) with orifice of required size to be fitted between flange & landing valve of external and internal hydrants to reduce pressure at the outlet to the level of 3.5 kg/cm2 complete as required. | 97.00 | Each | 0.00 | 2190.00 | 212430.00 | 4679.00 | 453863.00 | 1500.00 | 145500.00 | 2300.00 | 223100.00 | 453863.00 | Harsh Constructions PVt Ltd
8.04 | Providing, installation, testing and commissioning of non-return valve of following sizes confirming to IS: 5312 complete with rubber gasket, GI bolts, nuts, washers etc.as required : 65 mm dia | 1.00 | Each | 1.00 | 8750.00 | 8750.00 | 8596.00 | 8596.00 | 7614.00 | 7614.00 | 7091.00 | 7091.00 | 8750.00 | KMV Projects Limited
8.04 | Providing, installation, testing and commissioning of non-return valve of following sizes confirming to IS: 5312 complete with rubber gasket, GI bolts, nuts, washers etc.as required : 100 mm dia | 4.00 | Each | 22.00 | 17500.00 | 70000.00 | 13225.00 | 52900.00 | 13005.00 | 52020.00 | 12056.00 | 48224.00 | 70000.00 | KMV Projects Limited
8.04 | Providing, installation, testing and commissioning of non-return valve of following sizes confirming to IS: 5312 complete with rubber gasket, GI bolts, nuts, washers etc.as required : 150 mm dia | 4.00 | Each | 0.00 | 23125.00 | 92500.00 | 18127.00 | 72508.00 | 25377.00 | 101508.00 | 23601.00 | 94404.00 | 101508.00 | KPC PROJECTS LIMITED
8.04 | Providing, installation, testing and commissioning of non-return valve of following sizes confirming to IS: 5312 complete with rubber gasket, GI bolts, nuts, washers etc.as required : 250 mm dia | 2.00 | Each | 1.00 | 40625.00 | 81250.00 | 33062.00 | 66124.00 | 47871.00 | 95742.00 | 67878.00 | 135756.00 | 135756.00 | KALPATARU PROJECTS INTERNATIONAL LIMITED
8.04 | Providing, installation, testing and commissioning of stainless steel Y-strainer fabricated out of 1.6 mm thick stainless steel, Grade 304, sheet with 3 mm dia holes with stainless steel flange. 50 mm dia | 2.00 | Each | 22.00 | 5625.00 | 11250.00 | 8181.00 | 16362.00 | 5768.00 | 11536.00 | 5883.00 | 11766.00 | 16362.00 | Harsh Constructions PVt Ltd
8.04 | Providing, installation, testing and commissioning of stainless steel Y-strainer fabricated out of 1.6 mm thick stainless steel, Grade 304, sheet with 3 mm dia holes with stainless steel flange. 100 mm dia | 3.00 | Each | 0.00 | 15000.00 | 45000.00 | 16361.00 | 49083.00 | 12789.00 | 38367.00 | 13946.00 | 41838.00 | 49083.00 | Harsh Constructions PVt Ltd
8.04 | Providing, installation, testing and commissioning of stainless steel Y-strainer fabricated out of 1.6 mm thick stainless steel, Grade 304, sheet with 3 mm dia holes with stainless steel flange. 125 mm dia | 3.00 | Each | 1.00 | 21875.00 | 65625.00 | 20452.00 | 61356.00 | 20187.00 | 60561.00 | 27759.00 | 83277.00 | 83277.00 | KALPATARU PROJECTS INTERNATIONAL LIMITED
8.05 | Providing, installation, testing and commissioning of stainless steel Y-strainer fabricated out of 1.6 mm thick stainless steel, Grade 304, sheet with 3 mm dia holes with stainless steel flange. 300 mm dia | 2.00 | Each | 22.00 | 93750.00 | 187500.00 | 49084.00 | 98168.00 | 83277.00 | 166554.00 | 106049.00 | 212098.00 | 212098.00 | KALPATARU PROJECTS INTERNATIONAL LIMITED
8.05 | Supplying and fixing 63 mm dia, 15 m long RRL hose pipe with 63 mm dia male and female couplings duly bound with GI wire, rivets etc. conforming to IS 636 (type-A) as required :Gun Metal | 156.00 | Each | 0.00 | 7500.00 | 1170000.00 | 10166.00 | 1585896.00 | 6022.00 | 939432.00 | 5241.00 | 817596.00 | 1585896.00 | Harsh Constructions PVt Ltd
8.05 | Supplying and fixing 63 mm dia, 30 m long RRL hose pipe with 63 mm dia male and female couplings duly bound with GI wire, rivets etc. conforming to IS 636 (type-A) as required :Gun Metal | 38.00 | Each | 1.00 | 7500.00 | 285000.00 | 13119.00 | 498522.00 | 7798.00 | 296324.00 | 10482.00 | 398316.00 | 498522.00 | Harsh Constructions PVt Ltd
8.05 | Supplying and fixing first-aid Hose Reel of 30 mtr with MS construction spray painted in post office red, conforming to IS 884 complete with the following as required. (a) 20 mm nominal internal dia water hose thermoplastic (Textile reinforced) type -2 as per IS: 12585 (b) 20 mm nominal internal dia gun metal globe valve & nozzle. (c) Drum and brackets for fixing the equipmets on wall. (d) Connections from riser with 25 mm dia stop gun metal valve & M.S. Pipe and socket | 78.00 | Each | 22.00 | 15000.00 | 1170000.00 | 14352.00 | 1119456.00 | 9159.00 | 714402.00 | 21851.00 | 1704378.00 | 1704378.00 | KALPATARU PROJECTS INTERNATIONAL LIMITED
8.05 | Supplying & fixing 63 mm dia gun metal short branch pipe with 20 mm nominal internal diameter size nozzle conforming to IS 903 suitable for instantaneous connection to interconnect hose pipe coupling as required:Gun Metal | 78.00 | Each | 0.00 | 3125.00 | 243750.00 | 7053.00 | 550134.00 | 2837.00 | 221286.00 | 2241.00 | 174798.00 | 550134.00 | Harsh Constructions PVt Ltd
8.05 | Supplying and fixing of fire brigade connection of cast iron body with gun metal male instantaneous inlet/ outlet couplings complete with cap and chain as reqd. for suitable dia MS pipe connection conforming to IS 904 as required: 2 way-100 mm dia M.S. Pipe | 1.00 | Each | 1.00 | 18750.00 | 18750.00 | 24668.00 | 24668.00 | 8236.00 | 8236.00 | 9474.00 | 9474.00 | 24668.00 | Harsh Constructions PVt Ltd
8.05 | Supplying and fixing of fire brigade connection of cast iron body with gun metal male instantaneous inlet/ outlet couplings complete with cap and chain as reqd. for suitable dia MS pipe connection conforming to IS 904 as required: 4 way - 150 mm dia M.S. Pipe | 6.00 | Each | 22.00 | 21875.00 | 131250.00 | 24668.00 | 148008.00 | 11939.00 | 71634.00 | 16949.00 | 101694.00 | 148008.00 | Harsh Constructions PVt Ltd
8.05 | Supplying and fixing air vessel made of 250 mm dia, 8 mm thick MS sheet, 1200 mm in height with air release valve on top and flanged connection to riser, drain arrangement with 25 mm dia gun metal wheel valve with required accessories, pressure gauge and painting with synthetic enamel paint of approved shade as required. | 12.00 | Each | 0.00 | 43750.00 | 525000.00 | 40365.00 | 484380.00 | 34605.00 | 415260.00 | 54125.00 | 649500.00 | 649500.00 | KALPATARU PROJECTS INTERNATIONAL LIMITED
8.05 | Providing, fixing, testing & commissioning of 15mm dia quartzoid bulb type sprinklers of rating 68 deg C UL Listed or FM approved with required accessories : Pendent Sprinkler i/c rosette plate in white finish | 1000.00 | Each | 1.00 | 530.00 | 530000.00 | 842.00 | 842000.00 | 491.00 | 491000.00 | 554.00 | 554000.00 | 842000.00 | Harsh Constructions PVt Ltd
8.05 | Providing, fixing, testing & commissioning of 15mm dia quartzoid bulb type sprinklers of rating 68 deg C UL Listed or FM approved with required accessories : Upright Sprinkler | 2500.00 | Each | 22.00 | 530.00 | 1325000.00 | 635.00 | 1587500.00 | 300.00 | 750000.00 | 381.00 | 952500.00 | 1587500.00 | Harsh Constructions PVt Ltd
8.06 | Providing, fixing, testing & commissioning of 15mm dia quartzoid bulb type sprinklers of rating 68 deg C UL Listed or FM approved with required accessories : Horizontal side wall sprinkler i/c rosette plate in white finish | 131.00 | Each | 0.00 | 1000.00 | 131000.00 | 842.00 | 110302.00 | 520.00 | 68120.00 | 687.00 | 89997.00 | 131000.00 | KMV Projects Limited
8.06 | Fixing, testing & commissioning of 15mm dia quartzoid bulb type sprinklers of rating 68 deg C with required accessories : Pendent/ Upright Sprinkler | 742.00 | Each | 1.00 | 155.00 | 115010.00 | 842.00 | 624764.00 | 150.00 | 111300.00 | 134.00 | 99428.00 | 624764.00 | Harsh Constructions PVt Ltd
8.06 | Fixing, testing & commissioning of 15mm dia quartzoid bulb type sprinklers of rating 68 deg C with required accessories : Horizontal side wall sprinkler | 135.00 | Each | 22.00 | 155.00 | 20925.00 | 635.00 | 85725.00 | 150.00 | 20250.00 | 134.00 | 18090.00 | 85725.00 | Harsh Constructions PVt Ltd
8.06 | Providing & fixing of pressure switch in M.S. pipe line including connection etc. as required. | 6.00 | Each | 0.00 | 6250.00 | 37500.00 | 2691.00 | 16146.00 | 5537.00 | 33222.00 | 11904.00 | 71424.00 | 71424.00 | KALPATARU PROJECTS INTERNATIONAL LIMITED
8.06 | Providing & fixing flow switch in following sizes M.S. pipe including connection etc as required 150mm dia | 10.00 | Each | 1.00 | 9375.00 | 93750.00 | 2542.00 | 25420.00 | 5537.00 | 55370.00 | 14453.00 | 144530.00 | 144530.00 | KALPATARU PROJECTS INTERNATIONAL LIMITED
8.06 | Providing, fixing, testing & commissioning of installation control valve of cast iron body, brass/bronze working parts comprising of water motor alarm, bronze seat clapper, clapper arm and hydraulically driven mechanical gong bell to sound continuous alarm when the wet riser/sprinkler system activates, pressure gauges, emergency releases, strainer, pressure switch, cock valve complete with drain valve and bypass, test control box, ball valves, MS pipe of required size, flanges, orifice plate, gasket etc of follwing sizes as required: 150 mm dia | 7.00 | Each | 22.00 | 81250.00 | 568750.00 | 79422.00 | 555954.00 | 92280.00 | 645960.00 | 66899.00 | 468293.00 | 645960.00 | KPC PROJECTS LIMITED
8.06 | Supplying, installation, testing & commissioning of sprinkler flexible pipe (UL Listed) of stainless steel complete with 15 NPT on reducer thread with maximum working pressure of 175 PSI test pressure of 875 PSI (Burst) with branch line (Inlet) 25mm NPT male thread to sprinkler head (Outlet) 15mm NPT female thread with reducer, nipple, 2 side brackets, center bracket, stockbar of following sizes complete as required. 1500mm | 1000.00 | Each | 0.00 | 2125.00 | 2125000.00 | 3140.00 | 3140000.00 | 2019.00 | 2019000.00 | 1787.00 | 1787000.00 | 3140000.00 | Harsh Constructions PVt Ltd
8.06 | Installation, testing & commissioning of sprinkler flexible pipe (UL Listed) of stainless steel complete with 15 NPT on reducer thread with maximum working pressure of 175 PSI test pressure of 875 PSI (Burst) with branch line (Inlet) 25mm NPT male thread to sprinkler head (Outlet) 15mm NPT female thread with reducer, nipple, 2 side brackets, center bracket, stockbar of following sizes complete as required. 1500mm | 137.00 | Each | 1.00 | 250.00 | 34250.00 | 1121.00 | 153577.00 | 808.00 | 110696.00 | 768.00 | 105216.00 | 153577.00 | Harsh Constructions PVt Ltd
8.06 | Installation, testing & commissioning of deluge valve (to be used for water curtains) UL listed with wet pilot basic trim assembly for DVA with test and alarm, drip and drain valve with water motor gong complete as required 150 mm dia | 2.00 | Each | 22.00 | 6250.00 | 12500.00 | 1869.00 | 3738.00 | 5768.00 | 11536.00 | 8217.00 | 16434.00 | 16434.00 | KALPATARU PROJECTS INTERNATIONAL LIMITED
8.06 | Installation, testing & commissioning of water curtain nozzle 15mm dia nickel chrome plated brass, BSPT, K-factor as per design consideration complete as required. | 49.00 | Each | 0.00 | 190.00 | 9310.00 | 822.00 | 40278.00 | 58.00 | 2842.00 | 119.00 | 5831.00 | 40278.00 | Harsh Constructions PVt Ltd
8.07 | Providing, installation, testing & commissioning of electric release trim assembly for deluge wall with two way solelnoid valve, weather proof operation on 24 volts DC supply complete as required. | 2.00 | Each | 1.00 | 18750.00 | 37500.00 | 52325.00 | 104650.00 | 12689.00 | 25378.00 | 132122.00 | 264244.00 | 264244.00 | KALPATARU PROJECTS INTERNATIONAL LIMITED
8.07 | Supply, installation, testing and commissioning of hose Cabinet/ boxes wall/pedestal type of size 750 x 250 x 600 mm made out of 16 SWG MS sheet steel with front side glass, AXE, locking arrangement and painted with approved colour completed as required and as per specifications. | 19.00 | Each | 22.00 | 9375.00 | 178125.00 | 13059.00 | 248121.00 | 6956.00 | 132164.00 | 7179.00 | 136401.00 | 248121.00 | Harsh Constructions PVt Ltd
8.07 | Providing and fixing Carbon-di-oxide fire extinguishers consisting of welded M.S cylindrical body, discharge valve fitted with internal discharge tube, ISI marked high pressure discharge hose, discharge nozzle, suspension bracket, confirming to IS and amended upto date finished externally with red enamel paint and fixed to wall with brackets with rawl plug/dash fasteners complete with internal charge with CO2 gas etc as required. Capacity 4.5 kg. I.S.I. Marked. | 168.00 | Eack | 0.00 | 8125.00 | 1365000.00 | 5681.00 | 954408.00 | 8663.00 | 1455384.00 | 6692.00 | 1124256.00 | 1455384.00 | KPC PROJECTS LIMITED
8.07 | Providing and fixing ABC stored pressure dry chemical powder (mono ammonium phosphate) Fire Extinguisher IS : 15683 and amended upto date latest revision manufacturer and of CRCA sheet in welded construction, finish with High quality epoxy polyester powder coated complete with brass forged ball valve, gun metal cap and nozzle, including initial filled and wall suspension bracket (suitable for fighting in class 'A', B & 'C' that is wood, textile, flammable liquid, electric and gases). Capacity 6 Kg | 204.00 | Each | 1.00 | 3440.00 | 701760.00 | 3395.00 | 692580.00 | 6564.00 | 1339056.00 | 2726.00 | 556104.00 | 1339056.00 | KPC PROJECTS LIMITED
8.07 | Constructing masonry Chamber 1200x1200x1200 mm inside, in brick work in cement mortar 1:4 (1 cement : 4 coarse sand) for butterfly valve, with chained lid and RCC top slab 1:2:4 mix (1 cement : 2 coarse sand : 4 graded stone aggregate 20 mm nominal size ), i/c necessary excavation, foundation concrete and inside plastering with cement mortar 12 mm thick, finished with a floating coat of neat cement complete as per standard design : With suitable bricks etc as required. | 11.00 | Job | 22.00 | 33125.00 | 364375.00 | 35411.00 | 389521.00 | 35182.00 | 387002.00 | 27000.00 | 297000.00 | 389521.00 | Harsh Constructions PVt Ltd
8.07 | Supply & fixing Stainless Steel, Metallic Expansion Joint with MS fixed flanges etc. complete as required suitable for following dia MS pipe. 65 mm dia | 6.00 | Each | 0.00 | 10625.00 | 63750.00 | 9718.00 | 58308.00 | 8190.00 | 49140.00 | 8481.00 | 50886.00 | 63750.00 | KMV Projects Limited
8.07 | Supply & fixing Stainless Steel, Metallic Expansion Joint with MS fixed flanges etc. complete as required suitable for following dia MS pipe. 150 mm dia | 3.00 | Each | 1.00 | 25000.00 | 75000.00 | 22425.00 | 67275.00 | 13909.00 | 41727.00 | 16626.00 | 49878.00 | 75000.00 | KMV Projects Limited
8.07 | Supply installaltion testing commissioning of 5kg Automatic modular fire extinguisher with clean agent HFC 236 FA type etc.. as required. | 60.00 | Job | 22.00 | 42000.00 | 2520000.00 | 22425.00 | 1345500.00 | 25954.00 | 1557240.00 | 64526.00 | 3871560.00 | 3871560.00 | KALPATARU PROJECTS INTERNATIONAL LIMITED
9.00 | FIRE DETECTION AND ALARM SYSTEM
9.00 | Supply, Installation, Testing & Commissioning of Microprocessor based fully intelligent continuous self monitoring Networkable type Addressable Control Unit/ fire alarm control panel, having UL Listed and BS5839 / NFPA/ EN54 LPCB or latest amended upto date, connected to various addressable units through the inbuilt Loop Cards, with each loop able to access a minimum of 125 addressable devices & 125 addressable detectors, shall have a liquid crystal display alpha - numeric type on it to indicate immediately all conditions, with inbuilt or external printer to indicate the event-fire/pre-alarm/fault etc and minimum 4000 events history log in the non volatile memory (EPROM), power supply unit (230 ± 5 % V, 50 hz), 48 hrs back-up with 24 volt sealed maintenance free batteries with automatic charger.The panel shall have facility to connect printer to printout log and facility to have seamless integration with analog/digital voice evacuation system and shall be complete with all accessories . The panel shall be compatible for IBMS system with open protocol BACnet/ Modbus over IP complete with all accessories etc as required. 2 Loop panel | 3.00 | Each | 1.00 | 318330.00 | 954990.00 | 367471.00 | 1102413.00 | 357585.00 | 1072755.00 | 531532.00 | 1594596.00 | 1594596.00 | KALPATARU PROJECTS INTERNATIONAL LIMITED
9.00 | Supply, Installation, Testing & Commissioning of Microprocessor based fully intelligent continuous self monitoring Networkable type Addressable Control Unit/ fire alarm control panel, having UL Listed and BS5839 / NFPA/ EN54 LPCB or latest amended upto date, connected to various addressable units through the inbuilt Loop Cards, with each loop able to access a minimum of 125 addressable devices & 125 addressable detectors, shall have a liquid crystal display alpha - numeric type on it to indicate immediately all conditions, with inbuilt or external printer to indicate the event-fire/pre-alarm/fault etc and minimum 4000 events history log in the non volatile memory (EPROM), power supply unit (230 ± 5 % V, 50 hz), 48 hrs back-up with 24 volt sealed maintenance free batteries with automatic charger.The panel shall have facility to connect printer to printout log and facility to have seamless integration with analog/digital voice evacuation system and shall be complete with all accessories . The panel shall be compatible for IBMS system with open protocol BACnet/ Modbus over IP complete with all accessories etc as required. 5 Loop panel | 1.00 | Each | 22.00 | 606220.00 | 606220.00 | 814775.00 | 814775.00 | 987109.00 | 987109.00 | 977801.00 | 977801.00 | 987109.00 | KPC PROJECTS LIMITED
9.00 | Installation, Testing & Commissioning of Microprocessor based fully intelligent continuous self monitoring Networkable type Addressable Control Unit/ fire alarm control panel, power supply unit (230 ± 5 % V, 50 hz), complete with all accessories as per Construction specifications mentioned in tender document etc as required. 5 Loop Panel | 2.00 | Each | 0.00 | 36375.00 | 72750.00 | 19436.00 | 38872.00 | 29415.00 | 58830.00 | 40011.00 | 80022.00 | 80022.00 | KALPATARU PROJECTS INTERNATIONAL LIMITED
9.00 | Supply, Installation, Testing & Commissioning of Graphics user iterface for Monitoring & control of complex Fire, Voice evqacuation & Telephone Talkback System. The GUI based main network software shall network with other panels on True Peer-to-peer network. It shall be capable of graphically representing each facility being monitored with floor plans and icons deplicting the actual locations of the various systems, and / or sensors' locations. It shall have the facility to change the sensitivity of any detector. The software shall be capable of monitoring 200 Nodes with 100 Mbps Transmission on cable and 2,50,000 network along with Fire detection signal. The Graphic workstation shall act as an independent node communicatig on the peer to peer network and shall not be dependent opon the Fire Panel CPU for Operation. | 1.00 | Job | 1.00 | 267285.00 | 267285.00 | 288323.00 | 288323.00 | 294143.00 | 294143.00 | 294014.00 | 294014.00 | 294143.00 | KPC PROJECTS LIMITED
9.01 | Installation, testing & commissioning of Intelligent Addressable Multi Criteria Multi sensor detector, complete with all accessories as per Construction specifications mentioned in tender document etc as required. | 100.00 | Each | 22.00 | 1145.00 | 114500.00 | 534.00 | 53400.00 | 375.00 | 37500.00 | 1261.00 | 126100.00 | 126100.00 | KALPATARU PROJECTS INTERNATIONAL LIMITED
9.01 | Supplying, installation, testing & commissioning of Intelligent Photoelectric Addressable Duct Smoke sensor detector , with built-in response indicator, along with DUCT Casting units for Return Air Circuits as required, along with interconnection with loop cable complete as per tender specifications & from preferred makes, meeting UL / EN requirements. | 35.00 | Each | 0.00 | 10405.00 | 364175.00 | 4057.00 | 141995.00 | 27684.00 | 968940.00 | 11443.00 | 400505.00 | 968940.00 | KPC PROJECTS LIMITED
9.01 | Installation, testing & commissioning of Intelligent Photoelectric Addressable Duct Smoke sensor detector , with built-in response indicator complete with all accessories as per Construction specifications mentioned in tender document etc as required. | 20.00 | Each | 1.00 | 3120.00 | 62400.00 | 1067.00 | 21340.00 | 660.00 | 13200.00 | 3432.00 | 68640.00 | 68640.00 | KALPATARU PROJECTS INTERNATIONAL LIMITED
9.01 | Installation, testing & commissioning of smoke detector with builtin LED and mounting base complete with all accessories as per Construction specifications mentioned in tender document etc as required. | 1082.00 | Each | 22.00 | 465.00 | 503130.00 | 643.00 | 695726.00 | 375.00 | 405750.00 | 636.00 | 688152.00 | 695726.00 | Harsh Constructions PVt Ltd
9.01 | Supply, installation, testing and commissioning of Intelligent Addressable Heat Detector , with built-in response indicator, (Fixed cum- rate of rise type at 15 degree farehiet or better per minute) with fixed temperature range upto 45 deg C complete with all fixing accessories like base, base box, along with interconnection complete as per tender specifications and from preferred makes, meeting UL/EN requirements. | 32.00 | Each | 0.00 | 3645.00 | 116640.00 | 5023.00 | 160736.00 | 3542.00 | 113344.00 | 5029.00 | 160928.00 | 160928.00 | KALPATARU PROJECTS INTERNATIONAL LIMITED
9.01 | Supply, Installation, Testing and Commissioning of Addressable type manual call (Reseatable) Station complete with all accessories, located preferably near entry to staircases at various levels and shall be fixed at a height of 1.4 m above the surrounding floor level complete as per tender specifications and from preferred makes. | 38.00 | Each | 1.00 | 5165.00 | 196270.00 | 8650.00 | 328700.00 | 4303.00 | 163514.00 | 11011.00 | 418418.00 | 418418.00 | KALPATARU PROJECTS INTERNATIONAL LIMITED
9.01 | Installation, Testing and Commissioning of Addressable type manual call (Reseatable) Station complete with all accessories as per Construction specifications mentioned in tender document etc as required. | 15.00 | Each | 22.00 | 1550.00 | 23250.00 | 534.00 | 8010.00 | 375.00 | 5625.00 | 1704.00 | 25560.00 | 25560.00 | KALPATARU PROJECTS INTERNATIONAL LIMITED
9.01 | Supply, Installation, Testing and Commissioning of Addressable type Hooter cum Strobe complete with all accessories, suitable for Indoor & Outdoor applications with hooter genrating sound level of 90 dB (min. ) @ 1 mtr & Strobe flasing in red @ 1Hz frequency along with all required connections, accesories, etc., complete as per tender specifications and from preferred makes. | 46.00 | Each | 0.00 | 4680.00 | 215280.00 | 5980.00 | 275080.00 | 5710.00 | 262660.00 | 8239.00 | 378994.00 | 378994.00 | KALPATARU PROJECTS INTERNATIONAL LIMITED
9.01 | Installation, Testing and Commissioning of Addressable type Hooter cum Strobe complete with all accessories as per Construction specifications mentioned in tender document etc as required. | 37.00 | Each | 1.00 | 1405.00 | 51985.00 | 628.00 | 23236.00 | 375.00 | 13875.00 | 1544.00 | 57128.00 | 57128.00 | KALPATARU PROJECTS INTERNATIONAL LIMITED
9.01 | Supply, installation, testing & commissioning of Fault Isolator Module along with all required connections, accessories, etc., complete as per tender specifications and from preferred makes. | 10.00 | Each | 22.00 | 4365.00 | 43650.00 | 6620.00 | 66200.00 | 4384.00 | 43840.00 | 6547.00 | 65470.00 | 66200.00 | Harsh Constructions PVt Ltd
9.02 | Installation, testing & commissioning of Fault Isolator Module complete with all accessories as per Construction specifications mentioned in tender document etc as required. | 75.00 | Each | 0.00 | 1310.00 | 98250.00 | 777.00 | 58275.00 | 375.00 | 28125.00 | 1440.00 | 108000.00 | 108000.00 | KALPATARU PROJECTS INTERNATIONAL LIMITED
9.02 | Supply, installation, testing & commissioning of UL listed Monitor Module with (for input to Fire Alarm Panel for monitoring different electrical / mechanical device like flow switch, N.O or N.C , Pressure Switches, etc.,) with LED indicator, Complete as per tender specifications and preferred makes. | 30.00 | Each | 1.00 | 4360.00 | 130800.00 | 5766.00 | 172980.00 | 5537.00 | 166110.00 | 6815.00 | 204450.00 | 204450.00 | KALPATARU PROJECTS INTERNATIONAL LIMITED
9.02 | Installation, testing & commissioning of UL listed Monitor Module with (for input to Fire Alarm Panel for monitoring different electrical / mechanical device complete with all accessories as per Construction specifications mentioned in tender document etc as required. | 15.00 | Each | 22.00 | 1310.00 | 19650.00 | 534.00 | 8010.00 | 375.00 | 5625.00 | 1439.00 | 21585.00 | 21585.00 | KALPATARU PROJECTS INTERNATIONAL LIMITED
9.02 | Providing, installation, testing & commissioning of Control Module / Control relay Module (for control of AHU, ventilation fan etc) with LED indicator, Complete as per tender specifications and preferred makes. | 15.00 | Each | 0.00 | 4360.00 | 65400.00 | 6408.00 | 96120.00 | 5999.00 | 89985.00 | 7865.00 | 117975.00 | 117975.00 | KALPATARU PROJECTS INTERNATIONAL LIMITED
9.02 | Installation, testing & commissioning of Control Module / Control relay Module (for control of AHU, ventilation fan etc) with LED indicator, complete with all accessories as per Construction specifications mentioned in tender document etc as required. | 175.00 | Each | 1.00 | 1310.00 | 229250.00 | 534.00 | 93450.00 | 475.00 | 83125.00 | 1439.00 | 251825.00 | 251825.00 | KALPATARU PROJECTS INTERNATIONAL LIMITED
9.02 | Installation, testing & commissioning of addressable beam detector with short circuit isolator (inbuilt or separate) complete with emitter and receiver including connections complete with all accessories as per Construction specifications mentioned in tender document etc as required. | 2.00 | Each | 22.00 | 29945.00 | 59890.00 | 4165.00 | 8330.00 | 664.00 | 1328.00 | 32941.00 | 65882.00 | 65882.00 | KALPATARU PROJECTS INTERNATIONAL LIMITED
9.02 | Supply, Installation, Testing and Commissioning of 2 way communication Fire Fighter's Telephone Jack Complete as required. | 60.00 | Each | 0.00 | 2145.00 | 128700.00 | 5019.00 | 301140.00 | 9621.00 | 577260.00 | 7312.00 | 438720.00 | 577260.00 | KPC PROJECTS LIMITED
9.02 | Supply, Installation, Testing and Commissioning of 2 way communication Fire Fighter's Handset complete with all accessories as per specifications. | 15.00 | Each | 1.00 | 7645.00 | 114675.00 | 16017.00 | 240255.00 | 18433.00 | 276495.00 | 9855.00 | 147825.00 | 276495.00 | KPC PROJECTS LIMITED
9.02 | Supplying & laying of 2x1.5 sqmm fire survival armoured cable, 600/1000V rated with annealed copper conductor having glass mica fire barrier tape covered by an extruded layer of Cross Linkable Ethylene Propylene Rubber (EPR) insulation and LSZH inner bedding, steel wire armouring & LSZH outer sheath complete as required | 17950.00 | Mtr | 22.00 | 420.00 | 7539000.00 | 340.00 | 6103000.00 | 323.00 | 5797850.00 | 462.00 | 8292900.00 | 8292900.00 | KALPATARU PROJECTS INTERNATIONAL LIMITED
9.02 | laying, Testing & commissioning of 2x1.5 sqmm fire survival armoured cable, 600/1000V rated with annealed copper conductor complete with all accessories as per Construction specifications mentioned in tender document etc as required. | 14000.00 | Mtr | 0.00 | 145.00 | 2030000.00 | 105.00 | 1470000.00 | 84.00 | 1176000.00 | 162.00 | 2268000.00 | 2268000.00 | KALPATARU PROJECTS INTERNATIONAL LIMITED
9.03 | Supply, Installation, Testing & Commissioning of Short wave laser-Based Absolute Smoke Detection system with 4 pipe inlets, 2000 m2 coverage; Wide sensitivity range -0.0005%-20% obss/m; 4 alarm levels ; High efficency aspirator; Clean air barrier optics protection; easy to repolace dual stage bfilter with memory; 7 Nos of inbuilt potential free relay outputs; supportsa linear pipe length of 70m per p[i[pe( total 280m ) or branched pipe up to 100m per pipe; supports 40 Nos of EN54 Class A sampling points, AutoLeam for automatic setup of alarm theshold, Referencing & monitoring of nTCP/IP, WIFI & VESDANNet connectivity for central monitoring & monitoring of android/ios tablets /smartphones approvals UL ULC FM ActiveFire VdS CE EN54 | 9.00 | Each | 1.00 | 729275.00 | 6563475.00 | 260289.00 | 2342601.00 | 351818.00 | 3166362.00 | 802200.00 | 7219800.00 | 7219800.00 | KALPATARU PROJECTS INTERNATIONAL LIMITED
9.03 | Supply, Installation Testing & Commisioning of Short wave length laser-Based Absolute Smoke Detection system with single pipe inlet, 1000 m2 coverage; Wide clean air barrier optics -0.0005%-20% obs/m; 4 alarm levels : High efficiency aspirator of inbuilt potential free relay outputs: supports linear pipe length of 100m or branched pipe upon to 130m per pipe: supports 30 Nos of EN54 Class A sampling points, AutoLearn for automatic setup of alarm threshold , Referencing & Event log: TCP/IP,WIFI & VESDANet connectivity for central monitoring & monitoring of Android/iOS | 4.00 | Each | 22.00 | 729275.00 | 2917100.00 | 249877.00 | 999508.00 | 374888.00 | 1499552.00 | 802200.00 | 3208800.00 | 3208800.00 | KALPATARU PROJECTS INTERNATIONAL LIMITED
9.03 | Supply, Installation, Testing and Commissioning of End Cap for the Aspiration system. | 150.00 | Each | 0.00 | 40.00 | 6000.00 | 19221.00 | 2883150.00 | 5191.00 | 778650.00 | 41.00 | 6150.00 | 2883150.00 | Harsh Constructions PVt Ltd
9.03 | Supply, Installation, Testing and Commissioning of 25 mm FRLS UPVC pipe for Aspiration System with ONE mm Drill at equal distance mounting on above ceiling with all required accessories. | 6000.00 | Mtr | 1.00 | 150.00 | 900000.00 | 202.00 | 1212000.00 | 347.00 | 2082000.00 | 158.00 | 948000.00 | 2082000.00 | KPC PROJECTS LIMITED
9.03 | Supply and laying of 4 core RS 485 FR LSZH, stranded copper conductor armoured cable 1100 V grade as per IS 7098 (part 1)1988, amended upto date as required. | 650.00 | Mtr | 22.00 | 975.00 | 633750.00 | 523.00 | 339950.00 | 577.00 | 375050.00 | 1073.00 | 697450.00 | 697450.00 | KALPATARU PROJECTS INTERNATIONAL LIMITED
9.03 | Supplying, installation, testing & commissioning response indicator on surface/recess MS box having two LEDs metallic cover complete with all connections etc. as required | 1250.00 | Each | 0.00 | 280.00 | 350000.00 | 523.00 | 653750.00 | 161.00 | 201250.00 | 329.00 | 411250.00 | 653750.00 | Harsh Constructions PVt Ltd
10.00 | WATER SUPPLY SYSTEM
10.00 | Design, Supply, Installation,Testing and Commissioning of Water Treatment System of Capacity 290 KLD including 2000 LPH Reverse Osmosis (RO) palnt. The Water Treatment System shall comprise of following items: a) Raw Transfer Pumps (1w+1s) to feed the water to Water treatment system from Raw water tank i/c GI C class piping and valves etc b) Water filter shall be dual media pressure filter and activated carbon filter with clean & washed media suitable for a rate of filtration as per design requirements. c) Under Drain System: Each filter shall be provided with an efficient under drain system comprising of collecting pipes, polypropylene nozzle's of manufacturer design. d) Face Piping: Each filter shall be provided within interconnecting face piping comprising of inlet, outlet and back wash complete with valves. e) Air release valve with connecting piping.
10.00 | f) 100 mm dia Dial Bourden type gun metal pressure gauges with gun metal isolation, cock and connecting piping on inlet and outlet. g) Sampling cocks on low water inlet and filtered water outlet and Connection with valve for air scouring h) Backwash flow rate shall be 400 gallons/hr./sq.ft which shall be achieved by reversal of flow from water supply pumps through the pressure filter. i) Water Softener shall be suitable to give zero commercial hardness (less than 50 ppm). j) Chemical Dosing Pumps (for Chlorination) shall be reciprocating type with PVC or Ebonite head and adjustable stroke with 0-100% adjustment i/c Chlorination Tank of minimum one day storage capacity
10.00 | k)The contractor shall provide one bye-pass type Rota meter reading LPH on delivery line of filter and softener. l) Suitable capacity of Hydro Pneumatic pump sytem For Domestic use/ Wash basin in toilets in Terminal buliding and Uility buliding (1working set +1standby set, 3 pumps in each set) m) PLC controls and instrumentation
10.00 | The Reverse Osmosis (RO) palnt shall comprise of following items: n) Raw Water Pump (1w+1s) o) Sand Filter & Carbon Filter p) Anti Scaling Dosing System. q) Micron Cartridge Filter (20 Micron & 5 Micron) r) High pressure Pumps s) RO Membrance (1w+1s) t) SS RO water storage Tank u) PLC controls and instrumentation v) Suitable capacity of Hydro Pneumatic pump sytem with control panel for Drinking water Use in Terminal buliding and Uility buliding (1working set +1standby set, 3 pumps in each set) x) All interconnecting piping, valves, Flow meters, Pressure Gauges, Air rotameters and foundation work for above equipment. y) Main Power supply panel, Electrical Cabling, earthing, incoming power supply etc are excluded in this item. z) complete in all respect for DSITC of RO plant & water treatment system, with all accessories as per Construction specifications mentioned in tender document etc as required.
10.01 | Above all a to z: | 1.00 | Job | 0.00 | 10350000.00 | 10350000.00 | 15870000.00 | 15870000.00 | 5190750.00 | 5190750.00 | 20472261.00 | 20472261.00 | 20472261.00 | KALPATARU PROJECTS INTERNATIONAL LIMITED
10.01 | SITC of Drinking Water Fountain with inbuilt two (02) level water cooler , stainer, Flexible Vandal resitant bubbler guard & button to activate water flow, operate between 20 & 120 PSI, complete water flow circuit free from lead , in stainless steel enclosure , with bi level (Hi-Lo) Physical configuration for physically challenged and able persons, with inbuilt water bottle filler (min. Chilled line 1 no. + Normal line 1 no.) & suitable capacity SS tank complete as required at site and as per tender specifications as required. | 34.00 | Each | 1.00 | 270000.00 | 9180000.00 | 483000.00 | 16422000.00 | 346050.00 | 11765700.00 | 458337.00 | 15583458.00 | 16422000.00 | Harsh Constructions PVt Ltd
10.01 | SITC of Drainage Sump Pump of capacity minimum 300 LPM, Head 15 Meter, including supply & fixing of 02 Nos non return valves & 03 Nos butter fly valves on existing pipes, supply & fixing of Starter panel with enclosure with MPCB, OLR and dry run protection, 3C X 4 sq.mm flat cable from starter panel to sump pump complete with all accessories etc as required. Note:1 Set means 1w+1s | 23.00 | Set | 22.00 | 96105.00 | 2210415.00 | 276000.00 | 6348000.00 | 190328.00 | 4377544.00 | 422946.00 | 9727758.00 | 9727758.00 | KALPATARU PROJECTS INTERNATIONAL LIMITED
10.01 | SITC Submersible Pump set for bore wells having Three phase electric motor with suitable HP Discharge of minimum 150 LPM at 90 m Head, suitable starter Panel with MPCB, OLR and dry run protection along with necessary cabling including supply & lowering suitable size HDPE pipe of PN 10 rating with pump set in exisiting bore Necessary NRV valves, butterfly valves & fittings complete with all accessories etc as required. | 3.00 | Set | 0.00 | 132380.00 | 397140.00 | 293250.00 | 879750.00 | 173025.00 | 519075.00 | 817907.00 | 2453721.00 | 2453721.00 | KALPATARU PROJECTS INTERNATIONAL LIMITED
11.00 | SEWAGE TREATMENT PLANT
11.00 | Design, Supply, Erection,Testing and Commissioning of SBR (Sequential Batch Reactor) based Sewage treatment plant of Capacity 550 KLD. Design Parameters: Flow Rate 550 m3/day, pH 6.5-8.5 mg/l, BOD - 350 mg/l, Suspended Solids 250-300 mg/l, COD - 500-800 mg/l, Oil & Grease <50 mg/l, Inlet Coliform -10⁶-10⁷ counts/100ml. Treated Effluent Characteristics -pH 6.5-8.5 mg/l, BOD < 10 mg/l, Suspended Solids< 20 mg/l, COD < 50 mg/l, Oil & Grease <10 mg/l, NH₄-N 5 PPM, N-Total 10 PPM, Outlet Coliform <100 counts/100ml (at CCT outlet). The treated effluent shall be odourless, free from oil, grease and other obnoxious matters.
11.00 | The STP comprise of following items: a) SS-304 manual bar screen suitable for 550cum/day flow rate. b) Suitable capacity Raw sewerage lifting pumps self priming type (2w+1s) c) Aeration Grid with Air diffusser- Complete System comprising of suitable size of air grid pipe, MOC of pipe- CPVC / SS- 304 with fine bubble Air diffusers (tubeler type at normal working condition, MOC diaphragm- Neoprene/silicon) d) Rotary Air Blowers with VFD drive twin lobe (2w+1s) e) Decanter : PLC controlled moving decanter in SS-304 thickness more than 3mm thick to be install in Reactor tank & shall be driven by geared motor. f) Dosing system with metering pump for chlorine/ poly dosing. g) Filter Feed Pump sets (2W+1S) h) M.S. pressure Dual Media filter with frontal pipe work. i) M.S. activated carbon filter with frontal pipe work. j) Softener with frontal pipe work. k)Sludge transfer pumps self priming type. l) Sludge screw pumps.
11.00 | m) Submersible drainage pumps (1w+1s) n) UV sterlizer. o) UF plant. p) Suitable capacity of Hydro Pneumatic pump sytem with control panel for flushing water supply to Terminal buliding and Uility buliding (1working set +1standby set, 3 pumps in each set) q) Suitable capacity of Hydro Pneumatic pump sytem with control panel for Irrigation water supply (1working set +1standby set, 3 pumps in each set) r) Softener feed pumps (1w+1s). s) Soft water transfer pumps (1w+1s). t) All interconnecting piping, valves, Flow meters, Pressure Gauges, Air rotameters and foundation work for above equipment. u) Main Power supply panel, Electrical Cabling, earthing, incoming power supply to pumps etc are excluded in this item. v) complete in all respect for 550 KLD DSITC of STP SBR plant, with all accessories as per Construction specifications mentioned in tender document etc as required.
11.00 | All above a to v: | 1.00 | job | 22.00 | 25011300.00 | 25011300.00 | 36225000.00 | 36225000.00 | 23080428.00 | 23080428.00 | 31657427.00 | 31657427.00 | 36225000.00 | Harsh Constructions PVt Ltd
12.00 | Public Address (PA) System
12.00 | ITC of PA system controller, as per technical specifications Make: Bosch, Model: (PRA-SCL) including accoustic modelling. | 2.00 | Each | 1.00 | 904860.00 | 1809720.00 | 475000.00 | 950000.00 | 835005.00 | 1670010.00 | 1211726.00 | 2423452.00 | 2423452.00 | KALPATARU PROJECTS INTERNATIONAL LIMITED
12.00 | SITC of PA Server, as per technical specifications Make: Bosch, Model:(PRA-APAS) | 1.00 | Each | 22.00 | 1899975.00 | 1899975.00 | 835500.00 | 835500.00 | 1753295.00 | 1753295.00 | 2180838.00 | 2180838.00 | 2180838.00 | KALPATARU PROJECTS INTERNATIONAL LIMITED
12.00 | ITC of PA Server, as per technical specifications Make: Bosch, Model: (PRA-APAS) | 1.00 | Each | 0.00 | 569990.00 | 569990.00 | 165750.00 | 165750.00 | 525989.00 | 525989.00 | 763293.00 | 763293.00 | 763293.00 | KALPATARU PROJECTS INTERNATIONAL LIMITED
12.00 | ITC of PA Server Client License, as per technical specifications Make: Bosch, Model:(PRA-APAL) | 1.00 | Each | 1.00 | 193870.00 | 193870.00 | 165750.00 | 165750.00 | 178902.00 | 178902.00 | 259615.00 | 259615.00 | 259615.00 | KALPATARU PROJECTS INTERNATIONAL LIMITED
12.01 | ITC of Desktop Call Station, as per technical specifications Make:Bosch, Model: (PRA-CSLD) | 8.00 | Each | 22.00 | 66360.00 | 530880.00 | 35250.00 | 282000.00 | 61236.00 | 489888.00 | 89440.00 | 715520.00 | 715520.00 | KALPATARU PROJECTS INTERNATIONAL LIMITED
12.01 | ITC of Call Station Keypad, as per technical specifications Make: Bosch, Model: (PRA-CSE) | 8.00 | Each | 0.00 | 116390.00 | 931120.00 | 18500.00 | 148000.00 | 107404.00 | 859232.00 | 155859.00 | 1246872.00 | 1246872.00 | KALPATARU PROJECTS INTERNATIONAL LIMITED
12.01 | SITC of 8-Channel Amplifier, as per technical specifications Make: Bosch, Model: (PRA-AD608) | 7.00 | Each | 1.00 | 140125.00 | 980875.00 | 1275500.00 | 8928500.00 | 129306.00 | 905142.00 | 160788.00 | 1125516.00 | 8928500.00 | Harsh Constructions PVt Ltd
12.01 | ITC of 8-Channel Amplifier, as per technical specifications Make: Bosch, Model: (PRA-AD608) | 9.00 | Each | 22.00 | 42035.00 | 378315.00 | 165000.00 | 1485000.00 | 38792.00 | 349128.00 | 56276.00 | 506484.00 | 1485000.00 | Harsh Constructions PVt Ltd
12.01 | ITC of 6w Cabinet Speaker, as per technical specifications Make: Bosch, Model: (LB7-UC06E) | 127.00 | Each | 0.00 | 4275.00 | 542925.00 | 750.00 | 95250.00 | 3944.00 | 500888.00 | 16363.00 | 2078101.00 | 2078101.00 | KALPATARU PROJECTS INTERNATIONAL LIMITED
12.01 | SITC of 6w Celling Speaker, as per technical specifications Make: Bosch, Model: (LBC3086/41) | 132.00 | Each | 1.00 | 6790.00 | 896280.00 | 1275.00 | 168300.00 | 6266.00 | 827112.00 | 7793.00 | 1028676.00 | 1028676.00 | KALPATARU PROJECTS INTERNATIONAL LIMITED
12.01 | ITC of 6w Celling Speaker, as per technical specifications Make: Bosch, Model: (LBC3086/41) | 231.00 | Each | 22.00 | 2035.00 | 470085.00 | 200.00 | 46200.00 | 1880.00 | 434280.00 | 2728.00 | 630168.00 | 630168.00 | KALPATARU PROJECTS INTERNATIONAL LIMITED
12.01 | SITC of Fire Dome, as per technical specifications Make: Bosch, Model: (LBC3081/02) | 143.00 | Each | 0.00 | 2710.00 | 387530.00 | 1650.00 | 235950.00 | 2499.00 | 357357.00 | 3109.00 | 444587.00 | 444587.00 | KALPATARU PROJECTS INTERNATIONAL LIMITED
12.01 | ITC of Fire Dome, as per technical specifications Make: Bosch, Model: (LBC3081/02) | 220.00 | Each | 1.00 | 810.00 | 178200.00 | 350.00 | 77000.00 | 750.00 | 165000.00 | 1088.00 | 239360.00 | 239360.00 | KALPATARU PROJECTS INTERNATIONAL LIMITED
12.01 | ITC of Vari Directional array Speaker, as per technical specifications Make: Bosch, Model: (LA3-VARI-BH) | 5.00 | Each | 22.00 | 334930.00 | 1674650.00 | 85750.00 | 428750.00 | 309076.00 | 1545380.00 | 448518.00 | 2242590.00 | 2242590.00 | KALPATARU PROJECTS INTERNATIONAL LIMITED
12.02 | ITC of Vari Extension, as per technical specifications Make: Bosch, Model: (LA3-VARI-E) | 3.00 | Each | 0.00 | 269845.00 | 809535.00 | 85750.00 | 257250.00 | 249013.00 | 747039.00 | 309733.00 | 929199.00 | 929199.00 | KALPATARU PROJECTS INTERNATIONAL LIMITED
12.02 | SITC of Passive Array Speaker, as per technical specifications Make: Bosch, Model: (LBC3201/00) | 32.00 | Each | 1.00 | 75575.00 | 2418400.00 | 65750.00 | 2104000.00 | 69741.00 | 2231712.00 | 86747.00 | 2775904.00 | 2775904.00 | KALPATARU PROJECTS INTERNATIONAL LIMITED
12.02 | ITC of Passive Array Speaker, as per technical specifications Make: Bosch, Model: (LBC3201/00) | 16.00 | Each | 22.00 | 22675.00 | 362800.00 | 28250.00 | 452000.00 | 20923.00 | 334768.00 | 26024.00 | 416384.00 | 452000.00 | Harsh Constructions PVt Ltd
12.02 | SITC of Passive Array Speaker, as per technical specifications Make: Bosch, Model: (LBC3200/00) | 29.00 | Each | 0.00 | 51140.00 | 1483060.00 | 45700.00 | 1325300.00 | 47190.00 | 1368510.00 | 58697.00 | 1702213.00 | 1702213.00 | KALPATARU PROJECTS INTERNATIONAL LIMITED
12.02 | ITC of Passive Array Speaker, as per technical specifications Make: Bosch, Model: (LBC3200/00) | 16.00 | Each | 1.00 | 15340.00 | 245440.00 | 4500.00 | 72000.00 | 14157.00 | 226512.00 | 17609.00 | 281744.00 | 281744.00 | KALPATARU PROJECTS INTERNATIONAL LIMITED
12.02 | ITC of 30W Cabinet Speaker, as per technical specifications Make: Bosch, Model: (LB2-UC30-D1) | 4.00 | Each | 22.00 | 7245.00 | 28980.00 | 3000.00 | 12000.00 | 6688.00 | 26752.00 | 8318.00 | 33272.00 | 33272.00 | KALPATARU PROJECTS INTERNATIONAL LIMITED
12.02 | SITC of Horn Speaker, as per technical specifications Make: Bosch, Model: (LBC3482/00) | 35.00 | Each | 0.00 | 17570.00 | 614950.00 | 21250.00 | 743750.00 | 16213.00 | 567455.00 | 20166.00 | 705810.00 | 743750.00 | Harsh Constructions PVt Ltd
12.02 | Supply & Laying of 2X1.5 SQ MM Fire Survival Cable, as per technical specifications Make: KEI, RR Kable. | 1000.00 | Each | 1.00 | 545.00 | 545000.00 | 285.00 | 285000.00 | 502.00 | 502000.00 | 624.00 | 624000.00 | 624000.00 | KALPATARU PROJECTS INTERNATIONAL LIMITED
12.02 | Laying of 2X1.5 SQ MM Fire Survival Cable on cable tray/ Surface/ Raceway, as per technical specifications, Make: KEI, RR Kable. | 5134.00 | Each | 22.00 | 165.00 | 847110.00 | 105.00 | 539070.00 | 151.00 | 775234.00 | 188.00 | 965192.00 | 965192.00 | KALPATARU PROJECTS INTERNATIONAL LIMITED
13.00 | Signage System
13.00 | Design, fabrication, Supply, Installation, Testing & Commissioning of following Signages for the work in this specification, including but not limited to the following: a) Be responsible for the engineering, procurement and installation of the Wayfinding Signage work based upon the Drawings and the requirements of the Specification. b) Be responsible for the final selection of materials, sizes, thickness, types, locations of fixings and sealants, all in accordance with specified standards detailed herein and submission of samples for review by the Engineer prior to manufacture. c) Compliance with the requirements of the National Indian Building Codes 2005 and other applicable local regulations. Submit all information necessary to the relevant statutory authorities to obtain approval in timely manner so as to comply with the construction programme. The integration and coordination of the signage for their fixing with architectural element like walls, floor, ceiling and structural member shall be detailed and worked out by contractor based on performance and design criteria given in the document.
13.00 | Signage system shall conform to the following codes for design of Signage: (i) IS 16449 : Part 3: 2018 Graphical Symbols- Safety Colours and Safety Signs Part 3 Design Principles for Graphical Symbols for Use in Safety Signs (ii) IS 16451:2018 Graphical Symbols- Safety Colours and Safety Signs- Registered Safety Signs (iii) IS 16452: 2018 Graphical Symbols- Safety Signs- Safety Way Guidance Systems (SWGS) (iv) IS 16454: Safety Identification- Escape and Evacuation Plan Signs (v) IS 16881 : Part 1 Public Information Guidance Systems Part 1 Design Principles and Element Requirements for Location Plans, Maps and Diagrams (vi) IS 16898 : Part 2 Basic Principles for Graphical Symbols for Use on Equipment Part 2 Form and Use of Arrows (vii) IS 16888 Safety Colours and Safety Signs Classification, Performance and Durability of Safety Signs (viii) ISO 3864 Graphical Symbols - Safety colours and safety signs - Part 1: Design principles for safety signs and safety markings, 2004, 2011 (ix) NFPA 170 Fire Safety and Emergency Symbols, 2006, 2009, 2012. (x) OSHA Standards 1910 (general industry) and 1926 (construction), 1971-2013. (xi) Guidelines on readability ratio for all signs and FIDS (IATA & IRC)
13.00 | External Signage
13.00 | SIGN CODE - 1.1 Airport Entry Portal - Non Lit 1. Sign face :- 3mm thick Aluminium sheet fabrication with a white retroreflective film, fixed to horizontal structural truss.Graphics in plotter RAL 5013 exterior grade opaque vinyl pasted over white retroreflective vinyl. 2. Sign structure :- MS square post 300x300 and mounting square sections, hotdipped galvanised and PU Painted to match RAL 9006. welded Base plate in 8mm thick MS Plate and Gussets in 6mm thick MS Plate as per drawing with holes to fix it on holding down bolts anchored in concrete footing. The post shall be closed with a 6mm thick MS plate and parts kept unpainted to weld the sign structure as per the drawing to ensure a rigid connection at site. The entire post assembly shall be hot dipped galvanized and P.U. Painted to match RAL 9006 as specified and approved by the Engineer-In-charge. Cost to include all activities and temporary props used for a perfect vertical in plumb installation, shim Plates for adjustment of levels and filling the gap with concrete slurry etc. required for fixing the sign in an external location. The actual structural design of entire signage for its stability and structural soundness shall be responsibility of the contactor/Sub contractor. All hardware used for fixing of sign shall be Stainless steel. Secret fixing methods should be used to fix parts together. Rate is inclusive of foundation, all necessary civil works etc.
13.01 | SIGN No. 01 (Size - 26100 mm Width x 1500 mm Height) | 1.00 | Each | 22.00 | 2639610.00 | 2639610.00 | 3035552.00 | 3035552.00 | 2435833.00 | 2435833.00 | 3418646.00 | 3418646.00 | 3418646.00 | KALPATARU PROJECTS INTERNATIONAL LIMITED
13.01 | SIGN No. 02 (Size - 27930 mm Width x 1500 mm Height) | 1.00 | Each | 0.00 | 2817860.00 | 2817860.00 | 3240536.00 | 3240536.00 | 2600319.00 | 2600319.00 | 3515421.00 | 3515421.00 | 3515421.00 | KALPATARU PROJECTS INTERNATIONAL LIMITED
13.01 | SIGN No. 04 (Size - 15730 mm Width x 1500 mm Height) | 1.00 | Each | 1.00 | 1742710.00 | 1742710.00 | 2004115.00 | 2004115.00 | 1608172.00 | 1608172.00 | 2360487.00 | 2360487.00 | 2360487.00 | KALPATARU PROJECTS INTERNATIONAL LIMITED
13.01 | Use 4mm ACP for structure cladding (1280 sqft - tentative quantity) | 1.00 | Each | 22.00 | 960000.00 | 960000.00 | 1104000.00 | 1104000.00 | 885888.00 | 885888.00 | 782400.00 | 782400.00 | 1104000.00 | Harsh Constructions PVt Ltd
13.01 | Sign Type :- 1.3a - 1 Vehicular Directional Sign - Pole Mounted 1.Sign face :- 3mm thick aluminium with a white retro-reflective film. Graphics in Plotter RAL:5013 Exterior grade opaque vinyl pasted over white retro-reflective vinyl. 2. Sign frame :- M.S.frame 50x50mm hotdipped galvanised 3. Sign structure :- MS square post 125x125 and mounting square sections 75x75mm, hotdipped galvanised and PU Painted to match RAL 9006 grouted in ground. Secret fixing methods should be used to fix parts together. 4. Base plate :- 300x300mm, 10mm thick base plate. The actual structural design of entire signage for its stability and structural soundness shall be responsibility of the contactor/Sub contractor. Rate is inclusive of foundation, all necessary civil works etc.
13.01 | SIGN No. 05 (Size - 2100 mm Width x 425 mm Height) | 3.00 | Each | 1.00 | 47970.00 | 143910.00 | 55164.00 | 165492.00 | 44266.00 | 132798.00 | 173012.00 | 519036.00 | 519036.00 | KALPATARU PROJECTS INTERNATIONAL LIMITED
13.01 | SIGN No. 06 (Size - 2100 mm Width x 860mm Height) | 5.00 | Each | 22.00 | 61675.00 | 308375.00 | 70925.00 | 354625.00 | 56913.00 | 284565.00 | 236680.00 | 1183400.00 | 1183400.00 | KALPATARU PROJECTS INTERNATIONAL LIMITED
13.01 | SIGN No. 03 (Size - 2100 mm Width x 1300 mm Height) | 3.00 | Each | 0.00 | 79490.00 | 238470.00 | 91414.00 | 274242.00 | 73354.00 | 220062.00 | 243006.00 | 729018.00 | 729018.00 | KALPATARU PROJECTS INTERNATIONAL LIMITED
13.01 | Sign Type :- 1.4a Traffic Statutory Sign - Non Lit 1.Sign face :- 3mm thick aluminium on the sign structure with a white retro reflective film and red Pantone 485C and black Pantone 6C vinyl. 2. Sign structure :- MS square post 50x50, hotdipped galvanised and powder coated to match RAL 9006 grouted in ground. All hardware used for fixing of sign shall be Stainless steel. Secret fixing methods should be used to fix parts together. The actual structural design of entire signage for its stability and structural soundness shall be responsibility of the contactor/Sub contractor. Rate is inclusive of foundation, all necessary civil works etc.
13.01 | Arrow Signage - Floor Mounted (600 mm Width x 600 mm Height) | 1.00 | Each | 22.00 | 30150.00 | 30150.00 | 34674.00 | 34674.00 | 27824.00 | 27824.00 | 29783.00 | 29783.00 | 34674.00 | Harsh Constructions PVt Ltd
13.02 | Arrow Signage - Wall Mounted (600 mm Width x 600 mm Height) | 1.00 | Each | 0.00 | 10000.00 | 10000.00 | 11500.00 | 11500.00 | 9228.00 | 9228.00 | 9132.00 | 9132.00 | 11500.00 | Harsh Constructions PVt Ltd
13.02 | CITY SIDE BRANDING SIGNAGES |  |  | 1.00
13.02 | Terminal Buildng Announcer 1.Letter face :- White translucent 040, 5mm thick acrylic. complete face shall be covered with translucent vinyl film to match Blue Pantone 541C. 2. Back channel :- A channel made out of aluminium to receive the front acrylic and house the controller and LEDs. 3. Spacer :- Recommended for use for mounting the larger text on the glazing frame Mounting and structure - Details shall be developed by the EPC contractor in coordination with the glazing detail at specific locations as proposed in the sign. The actual structural design of entire signage for its stability and structural soundness shall be responsibility of the contactor/Sub contractor. Lighting :- All internal illumination shall be using Power LED Lights with electronic controllers. Wire/ cable required for Light point till theSignage location for final connection is to be provided by contractor.
13.02 | Text in TELUGU language (32402 mm Width x 1200 mm Height), SIGN CODE - 1.8 (ILLUMINATED) | 1.00 | Set | 0.00 | 2402070.00 | 2402070.00 | 2762379.00 | 2762379.00 | 2216630.00 | 2216630.00 | 2662610.00 | 2662610.00 | 2762379.00 | Harsh Constructions PVt Ltd
13.02 | Text in ENGLISH language (28482 mm Width x 1200 mm Height), SIGN CODE - 1.8 (ILLUMINATED) | 1.00 | Set | 1.00 | 2111465.00 | 2111465.00 | 2428185.00 | 2428185.00 | 1948460.00 | 1948460.00 | 2366194.00 | 2366194.00 | 2428185.00 | Harsh Constructions PVt Ltd
13.02 | Text in HINDI language (28482 mm Width x 1200 mm Height), SIGN CODE - 1.8 (ILLUMINATED) | 1.00 | Set | 22.00 | 2111465.00 | 2111465.00 | 2428185.00 | 2428185.00 | 1948460.00 | 1948460.00 | 2366194.00 | 2366194.00 | 2428185.00 | Harsh Constructions PVt Ltd
13.02 | AIR SIDE BRANDING SIGNAGES
13.02 | Signage is made of 3D channel Letter, made from Following A) Front :- Front is to be made of 3.5 mm Acrylic. B) Side :- Signage made of CNC channel bending machine made of extruded alloy 6063 thickness of 1.00mm confirming to BS 1474-1987. 122 - 127 mm as side of 3D letter extruded alloy profile with front edge and border with provisioning of housing front Acrylic inside . Back of the extrusion must be provided with built in weather proof layer to prevent dust , moisture etc. Alloy to be anodize to 18 to 20 microns in silver colour of approval shades. C) Illumination :- Signage is to be illuminated with LED module make of OSRAM (with required power supplies). D) SS Frame :- RHS 50 X 25 mm 304 Grade is to be used in behind the all letters. Wire/ cable required for Light point till theSignage location for final connection is to be provided by contractor.
13.02 | Text in TELUGU language (40500 mm Width x 1500 mm Height) | 1.00 | Set | 22.00 | 3753000.00 | 3753000.00 | 4315950.00 | 4315950.00 | 3463269.00 | 3463269.00 | 4040560.00 | 4040560.00 | 4315950.00 | Harsh Constructions PVt Ltd
13.02 | Text in ENGLISH language (35600 mm Width x 1500 mm Height) | 1.00 | Set | 0.00 | 3298935.00 | 3298935.00 | 3793774.00 | 3793774.00 | 3044257.00 | 3044257.00 | 3577412.00 | 3577412.00 | 3793774.00 | Harsh Constructions PVt Ltd
13.03 | Text in HINDI language (35600 mm Width x 1500 mm Height) | 1.00 | Set | 1.00 | 3298935.00 | 3298935.00 | 3793774.00 | 3793774.00 | 3044257.00 | 3044257.00 | 3577412.00 | 3577412.00 | 3793774.00 | Harsh Constructions PVt Ltd
13.03 | Internal Signage
13.03 | SIGN CODE - 1.6b (ILLUMINATED) Entry/Exit Announcer (Lit Letters) 1. Sign Letters :- 50mm thk 3D cut letters in black glossy acrylic 5 mm thick. Lighting :- All internal illumination shall be using LED Lights of approved make with electronic controllers. Signage will be Reverse lit. 2. Portal :- The portal to have Yellow Pantone Yellow C opaque vinyl stuck over. 50mm wide portal has to be fabricated from 3mm thick ACP, with Yellow Pantone 116C Vinyl Stuck over it. 2. Sign Structure :- The internal structural frame to be made from 50mm MS box section hot-dipped galvanized PU Painted in colour RAL 9006. The actual structural design of entire signage for its stability and structural soundness shall be responsibility of the contactor/Sub contractor.
13.03 | Departure Gates - Lit (8000 mm Width x 1000 mm Height), Refer Departure PPT Sign Nos. 42, 43 & 44 | 3.00 | Each | 1.00 | 145050.00 | 435150.00 | 166805.00 | 500415.00 | 133850.00 | 401550.00 | 458511.00 | 1375533.00 | 1375533.00 | KALPATARU PROJECTS INTERNATIONAL LIMITED
13.03 | Entry/Exit Announcer (Non Lit Letters) 1. Sign Letters :- 50mm thk 3D cut letters in black glossy acrylic 5mm thick. The actual structural design of entire signage for its stability and structural soundness shall be responsibility of the contactor/Sub contractor.
13.03 | Arrival Gate Signages (A1, A2 & A3) - Non Lit; Refer Arrival PPT Sign Nos. 06, 07 & 08 (Sign Code 1.6b) | 3.00 | Each | 0.00 | 51565.00 | 154695.00 | 59297.00 | 177891.00 | 47582.00 | 142746.00 | 332168.00 | 996504.00 | 996504.00 | KALPATARU PROJECTS INTERNATIONAL LIMITED
13.03 | Arrival Air Side - Non Lit; Refer Arrival PPT Sign Nos. 151 & 152 (Sign Code 2.1c) | 2.00 | Each | 1.00 | 4125.00 | 8250.00 | 47438.00 | 94876.00 | 38066.00 | 76132.00 | 25596.00 | 51192.00 | 94876.00 | Harsh Constructions PVt Ltd
13.03 | Sign Type :- 2.1a Ceiling Hung Directional Sign 1. Sign face :- Plotter cut Blockout vinyl Pantone Black 6C, vinyl for text Pantone Yellow C or Cyan 311C as per graphics, pasted over 5mm thick White translucent 040 acrylic. 2. Sign frame :- 70-80mm wide aluminium extrusion with inbuilt frame to recieve the sign face. The panel should be fixed (locktape) easily openable for maintainance. 3. Sign Structure:- Framewrok of aluminium 25mmx 25mm hollow squrae sections. Suspender :- Stainless steel 25x25mm Hollow sections mounted on slabs/beams/walls. All hardware used for fixing of sign shall be Stainless steel. The actual structural design of entire signage for its stability and structural soundness shall be responsibility of the contactor/Sub contractor. Secret fixing methods should be used to fix parts together. Lighting :- All internal illumination shall be using Power LED Lights with electronic controllers.
13.03 | Message - 1 - Lit (Size - 2100 mm Width x 260 mm Height) | 18.00 | Each | 0.00 | 41115.00 | 740070.00 | 47284.00 | 851112.00 | 37943.00 | 682974.00 | 64256.00 | 1156608.00 | 1156608.00 | KALPATARU PROJECTS INTERNATIONAL LIMITED
13.03 | Message - 2 - Lit (Size - 2100 mm Width x 520 mm Height) | 2.00 | Each | 1.00 | 54820.00 | 109640.00 | 63044.00 | 126088.00 | 50590.00 | 101180.00 | 73999.00 | 147998.00 | 147998.00 | KALPATARU PROJECTS INTERNATIONAL LIMITED
13.04 | Message - 3 - Non Lit (Size - 2100 mm Width x 260 mm Height) | 6.00 | Each | 22.00 | 21550.00 | 129300.00 | 24784.00 | 148704.00 | 19888.00 | 119328.00 | 44667.00 | 268002.00 | 268002.00 | KALPATARU PROJECTS INTERNATIONAL LIMITED
13.04 | Sign Type :- 2.1c Wall Mounted Directional Sign 1. Sign Structure :- 50mm wide aluminium extrusion with inbuilt frame to recieve the sign face. The panel should be fixed (locktape) easily openable for maintainance. 2. Sign Face :- Plotter cut Blockout vinyl Pantone Black 6C, vinyl for text Pantone Yellow C or Cyan 311C as per graphics, pasted over 5mm thick White translucent 040 acrylic. Secret fixing methods should be used to fix parts together. Lighting :- All internal illumination shall be using Power LED Strip Edge Lights with electronic controllers. The actual structural design of the sign for its stability shall be responsibility of the EPC contractor.
13.04 | Message-1 - Lit (Size - 2100 mm Width x 260 mm Height) | 4.00 | Each | 1.00 | 34265.00 | 137060.00 | 39403.00 | 157612.00 | 31619.00 | 126476.00 | 39334.00 | 157336.00 | 157612.00 | Harsh Constructions PVt Ltd
13.04 | Message-2 - Lit (Size - 2100 mm Width x 520 mm Height) | 1.00 | Each | 22.00 | 47970.00 | 47970.00 | 55164.00 | 55164.00 | 44266.00 | 44266.00 | 63658.00 | 63658.00 | 63658.00 | KALPATARU PROJECTS INTERNATIONAL LIMITED
13.04 | Message-3 - Non Lit (Size - 2100 mm Width x 520 mm Height) | 2.00 | Each | 0.00 | 43105.00 | 86210.00 | 49568.00 | 99136.00 | 39775.00 | 79550.00 | 46098.00 | 92196.00 | 99136.00 | Harsh Constructions PVt Ltd
13.04 | Sign Type 2.1d Wall Projected Directional Sign 1. Sign face :- Plotter cut Blockout vinyl Pantone Black 6C, vinyl for text Pantone Yellow C or Cyan 311C as per graphics, pasted over 4.5mm thick White translucent 040 acrylic. 2. Sign Structure :- 80mm wide aluminium extrusion with inbuilt frame to recieve the sign face. The panel should be fixed (locktape) easily openable for maintainance. All hardware used for fixing of sign shall be Stainless steel. Projection supported of small plates 8mm thick and tension rod with threaded ends and turnbuckles for adjustments. Secret fixing methods should be used to fix parts together. The actual structural design of the sign for its stability shall be responsibility of the EPC contractor and shall be designed with due consultation and approval from structural designer. Lighting :- All internal illumination shall be using Power LED Strip Edge Lights with electronic controllers.
13.04 | Message- Lit (Size - 2100 mm Width x 520 mm Height), Refer Arrival PPT Sign Nos. 144 & 149 | 2.00 | Each | 22.00 | 54820.00 | 109640.00 | 63044.00 | 126088.00 | 50590.00 | 101180.00 | 73999.00 | 147998.00 | 147998.00 | KALPATARU PROJECTS INTERNATIONAL LIMITED
13.04 | Sign Type :- 2.1b - 3 Floor Mounted Directional Sign 1. Sign face :- Plotter cut Blockout vinyl Pantone Black 6C, vinyl for text Pantone Yellow C or Cyan 311C as per graphics, pasted over 5mm thick White translucent 040 acrylic. 2. Sign Structure :- 80mm wide aluminium extrusion with inbuilt frame to recieve the sign face. The panel should be fixed (locktape) easily openable for maintainance. 3. Sign structure :- All structural members in Stainless steel Hollow box section100x100 brush finish, base plate embedded below the floor finish and provided with a floor trim ring. All hardware used for fixingof sign shall be Stainless steel. Projection supported of small plates 8mm thick and tension rod with threaded ends and turnbuckles for adjustments. The actual structural design of entire signage for its stability and structural soundness shall be responsibility of the contactor/Sub contractor. Lighting :- All internal illumination shall be using Power LED Strip Edge Lights with electronic controllers. Rate is inclusive of foundation, all necessary civil works etc.
13.04 | Message - 1 - Non Lit (Size - 2100 mm Width x 260 mm Height) | 1.00 | Each | 1.00 | 46035.00 | 46035.00 | 52940.00 | 52940.00 | 42482.00 | 42482.00 | 123668.00 | 123668.00 | 123668.00 | KALPATARU PROJECTS INTERNATIONAL LIMITED
13.04 | Message - 2 - Lit (Size - 2100 mm Width x 520 mm Height) | 9.00 | Each | 22.00 | 95935.00 | 863415.00 | 110327.00 | 992943.00 | 88530.00 | 796770.00 | 156967.00 | 1412703.00 | 1412703.00 | KALPATARU PROJECTS INTERNATIONAL LIMITED
13.05 | Message - 3 - Non Lit (Size - 2100 mm Width x 520 mm Height), Retro reflective | 3.00 | Each | 0.00 | 95935.00 | 287805.00 | 67202.00 | 201606.00 | 53925.00 | 161775.00 | 143374.00 | 430122.00 | 430122.00 | KALPATARU PROJECTS INTERNATIONAL LIMITED
13.05 | Message - 4 - Lit (Size - 2100 mm Width x 780 mm Height) | 14.00 | Each | 1.00 | 109645.00 | 1535030.00 | 126089.00 | 1765246.00 | 101179.00 | 1416506.00 | 164121.00 | 2297694.00 | 2297694.00 | KALPATARU PROJECTS INTERNATIONAL LIMITED
13.05 | Message - 5 - Non Lit (Size - 2100 mm Width x 780 mm Height), Retro reflective | 1.00 | Each | 22.00 | 109645.00 | 109645.00 | 67151.00 | 67151.00 | 53885.00 | 53885.00 | 139407.00 | 139407.00 | 139407.00 | KALPATARU PROJECTS INTERNATIONAL LIMITED
13.05 | Message - 6 - Lit (Size - 2100 mm Width x 1040 mm Height) | 1.00 | Each | 0.00 | 123350.00 | 123350.00 | 141850.00 | 141850.00 | 113826.00 | 113826.00 | 188249.00 | 188249.00 | 188249.00 | KALPATARU PROJECTS INTERNATIONAL LIMITED
13.05 | Sign Type :- 2.2a Wall Mounted Facility Announcer - Lit 1. Sign Face :- Graphics - Plotter cut Blockout vinyl Pantone Black 6C, vinyl for text Pantone Yellow C or Cyan 311C as per graphics, pasted over 5mm thick LGP panel. 2. Sign Frame :- 50mm wide aluminium extrusion with inbuilt frame to recieve the sign face. The panel should be fixed (locktape) easily openable for maintainance. Lighting :- All internal illumination shall be using Power LED Lights with electronic controllers. The actual structural design of entire signage for its stability and structural soundness shall be responsibility of the contactor/Sub contractor.
13.05 | Size - 900 mm Width x 450 mm Height, Refer Departure PPT Sign No. 48, 50 | 2.00 | Each | 22.00 | 20560.00 | 41120.00 | 23641.00 | 47282.00 | 18971.00 | 37942.00 | 24636.00 | 49272.00 | 49272.00 | KALPATARU PROJECTS INTERNATIONAL LIMITED
13.05 | Sign Type :- 2.2c Door Mounted Facility Announcer - Non Lit 1. Sign Structure :- 25mm wide aluminium extrusion with with keyhole. 2. Sign Face :- Plotter cut Blockout vinyl Pantone Black 6C, vinyl for text Pantone Yellow C or Cyan 311C as per graphics, pasted over 5mm thick White translucent 040 acrylic. The actual structural design of entire signage for its stability and structural soundness shall be responsibility of the contactor/Sub contractor.
13.05 | Signage Size - 600 mm Width x 300 mm Height | 78.00 | Each | 1.00 | 6855.00 | 534690.00 | 7880.00 | 614640.00 | 6324.00 | 493272.00 | 4862.00 | 379236.00 | 614640.00 | Harsh Constructions PVt Ltd
13.05 | Signage Size - 400 mm Width x 400 mm Height | 1.00 | Each | 22.00 | 6855.00 | 6855.00 | 7880.00 | 7880.00 | 6324.00 | 6324.00 | 5041.00 | 5041.00 | 7880.00 | Harsh Constructions PVt Ltd
13.05 | Sign Type :- 2.2g - 3 Boarding Gates - Wall Mounted 1. Sign face :- Plotter cut Blockout vinyl Pantone Black 6C, vinyl for text Pantone Yellow C or Cyan 311C as per graphics, pasted over 5mm thick White translucent 040 acrylic. 2. Sign Frame :- 50mm wide aluminium extrusion with inbuilt frame to recieve the sign face. The panel should be fixed (locktape) easily openable for maintainance. LED 32” display Cut Ou t:- FIDS (only FIDS cut out) Digital Panel mounted on cross ties internally, with brackets designed for the specified sizes. The actual structural design of entire signage for its stability and structural soundness shall be responsibility of the contactor/Sub contractor. Lighting :- All internal illumination shall be using Power LED Strip Edge Lights with electronic controllers.
13.06 | Arrivals Gate/Gate No. 1A, 1B, 2A, 2B, 3A, 3B - Non Lit (Signage Size - 2700 mm Width x 600 mm Height) | 6.00 | Each | 1.00 | 53285.00 | 319710.00 | 61279.00 | 367674.00 | 49173.00 | 295038.00 | 42599.00 | 255594.00 | 367674.00 | Harsh Constructions PVt Ltd
13.06 | Boarding Gate/ Gate No. 01, 08 - Non Lit (Signage Size - 2700 mm Width x 600 mm Height) | 2.00 | Each | 22.00 | 53285.00 | 106570.00 | 61279.00 | 122558.00 | 49173.00 | 98346.00 | 42599.00 | 85198.00 | 122558.00 | Harsh Constructions PVt Ltd
13.06 | Boarding Gate/ Gate No. 02, 03, 04, 05, 06, 07 - Non Lit (Signage Size - 2700 mm Width x 600 mm Height) | 6.00 | Each | 0.00 | 61675.00 | 370050.00 | 70925.00 | 425550.00 | 56913.00 | 341478.00 | 42599.00 | 255594.00 | 425550.00 | Harsh Constructions PVt Ltd
13.06 | Sign Type :- 2.2h Belt No. Sign - Type 2 - Lit 1. Sign Face :- Entire Sign face all 4 sides, White translucent 040 acrylic, 5mm thick. Plotter cut vinyl Pantone Yellow C, Blockout vinyl for text Pantone Black 6-C, pasted over acrylic with white diffuser film on inside face. 2. Bottom panel :- Bottom MS Panel PU Painted in colour to match Vinyl Black of 95% (Pantone Black 6C). 3. Sign structure :- All structural members in Stainless steel 75x75mm Hollow box section brush finish, base plate embedded below the floor finish and provided with a floor trim ring. All hardware used for fixing of sign shall be Stainless steel All internal illumination shall be using Light Guide Panels (preferred) or LED Strip Edge Lights with electronic controllers. Rate is inclusive of foundation, all necessary civil works etc.
13.06 | Belt No. - Lit (Signage Size - 600 mm Width x 600 mm Height) | 5.00 | Each | 22.00 | 54820.00 | 274100.00 | 63044.00 | 315220.00 | 50590.00 | 252950.00 | 115928.00 | 579640.00 | 579640.00 | KALPATARU PROJECTS INTERNATIONAL LIMITED
13.06 | Belt No. - Non Lit (Signage Size - 600 mm Width x 600 mm Height) | 4.00 | Each | 0.00 | 48125.00 | 192500.00 | 55344.00 | 221376.00 | 44410.00 | 177640.00 | 106498.00 | 425992.00 | 425992.00 | KALPATARU PROJECTS INTERNATIONAL LIMITED
13.06 | Sign Type :- 2.3b Lift Directory 1. Sign Face :- Plotter cut Blockout vinyl Pantone Black 6C, vinyl for text Pantone Yellow C or Cyan 311C as per graphics, pasted over 5mm thick 040 acrylic. 2. Sign Frame :- 50mm wide aluminium extrusion with inbuilt frame to recieve the sign face. The panel should be fixed (locktape) easily openable for maintainance. Lighting :- All internal illumination shall be using Power LED Lights with electronic controllers. The actual structural design of entire signage for its stability and structural soundness shall be responsibility of the contactor/Sub contractor.
13.06 | Floor Directory - Lit (Signage Size - 460 mm Width x 800 mm Height) | 41.00 | Each | 22.00 | 20560.00 | 842960.00 | 23641.00 | 969281.00 | 18971.00 | 777811.00 | 22392.00 | 918072.00 | 969281.00 | Harsh Constructions PVt Ltd
13.06 | Sign Type 2.4a Washroom/Drinking Water/Baby Care 1. Sign Internal Structure :- 50mm wide aluminium extrusion with inbuilt frame to recieve the sign face. The panel should be fixed (locktape) easily openable for maintainance. 2. Sign Face :- Plotter cut Blockout vinyl Pantone Black 6C, vinyl for text Pantone Yellow C or Cyan 311C as per graphics, pasted over 5mm thk acrylic. Lighting :- All internal illumination shall be using Power LED Lights with electronic controllers.
13.06 | Washroom - Lit (Signage Size - 450 mm Width x 450 mm Height) | 74.00 | Each | 1.00 | 16500.00 | 1221000.00 | 18975.00 | 1404150.00 | 15227.00 | 1126798.00 | 18246.00 | 1350204.00 | 1404150.00 | Harsh Constructions PVt Ltd
13.07 | Washroom - Non Lit (Signage Size - 450 mm Width x 450 mm Height) | 39.00 | Each | 22.00 | 8020.00 | 312780.00 | 9222.00 | 359658.00 | 7400.00 | 288600.00 | 14344.00 | 559416.00 | 559416.00 | KALPATARU PROJECTS INTERNATIONAL LIMITED
13.07 | Sign Type :- 2.4b Service Areas - Non Lit 1. Sign Face :- Digitally printed Graphics pasted on 3mm thick black acrylic mounted on walls/calddings/panelllings using VHB Tape.
13.07 | Signage size - 250 mm Width x 300 mm Height | 73.00 | Each | 1.00 | 1240.00 | 90520.00 | 1423.00 | 103879.00 | 1142.00 | 83366.00 | 489.00 | 35697.00 | 103879.00 | Harsh Constructions PVt Ltd
13.07 | Sign Type :- 2.4c Lift No. Sign 1. Sign Structure :- 50mm wide aluminium extrusion with inbuilt frame to recieve the sign face. The panel should be fixed (locktape) easily openable for maintainance. 2. Sign Face :- Plotter cut Blockout vinyl Pantone Black 6C, vinyl for text Pantone Yellow C or Cyan 311C as per graphics, pasted over 5mm thick 040acrylic.
13.07 | Stair No/Lift No/Floor No. etc - Lit | 25.00 | Each | 0.00 | 16500.00 | 412500.00 | 18975.00 | 474375.00 | 15227.00 | 380675.00 | 18246.00 | 456150.00 | 474375.00 | Harsh Constructions PVt Ltd
13.07 | Stair No/Lift No/Floor No. etc - Non Lit | 60.00 | Each | 1.00 | 6335.00 | 380100.00 | 7287.00 | 437220.00 | 5848.00 | 350880.00 | 18246.00 | 1094760.00 | 1094760.00 | KALPATARU PROJECTS INTERNATIONAL LIMITED
13.07 | Sign Type :- 2.6a Emergency Direction Signs Illuminated 1. Sign Frame :- 1.5mm CRCA MS powder coated white 2. Sign Face :- Laminated acrylic 5mm thick with graphics in white and green transluscent vinyl on the inside face of the glass 3.Illumination :- All Internal illumination usingLED lamps connected to a UPS with a min 1.5hr backup. 4. Sign Fixing :- Suspenders and projecting pipes shall be stainless steel to match other similar hardware 35mm dia. The actual structural design of entire signage for its stability and structural soundness shall be responsibility of the contactor/Sub contractor. Note :- UPS supply to be provided by client.
13.07 | Exit | 9.00 | Each | 0.00 | 24740.00 | 222660.00 | 28450.00 | 256050.00 | 22829.00 | 205461.00 | 23283.00 | 209547.00 | 256050.00 | Harsh Constructions PVt Ltd
13.07 | Emergency Exit | 18.00 | Each | 1.00 | 30200.00 | 543600.00 | 34727.00 | 625086.00 | 27867.00 | 501606.00 | 23284.00 | 419112.00 | 625086.00 | Harsh Constructions PVt Ltd
13.07 | Sign Type 2.6b Emergency Signs - Photoluminiscent Signs Non Lit All signs are screen printed using artworks provided and with photoluminiscent material as per technical specifications.Screen printing shall be done on self adhesive vinyl and pasted on 2mm thick powdercoated white aluminium plate and fixed at location using screws. At locations with available flat and nonporus surfaces the printed vinyl can be applied directly.
13.08 | Fire Exit/Emergency Exit | 26.00 | Each | 0.00 | 3000.00 | 78000.00 | 3451.00 | 89726.00 | 2770.00 | 72020.00 | 1399.00 | 36374.00 | 89726.00 | Harsh Constructions PVt Ltd
13.08 | Fire Exit - Retro | 22.00 | Each | 1.00 | 3000.00 | 66000.00 | 3451.00 | 75922.00 | 2770.00 | 60940.00 | 1112.00 | 24464.00 | 75922.00 | Harsh Constructions PVt Ltd
13.08 | In Case of Fire - Retro | 19.00 | Each | 22.00 | 2465.00 | 46835.00 | 2835.00 | 53865.00 | 2275.00 | 43225.00 | 1399.00 | 26581.00 | 53865.00 | Harsh Constructions PVt Ltd
13.08 | In Case of Fire - Non Lit | 9.00 | Each | 0.00 | 2465.00 | 22185.00 | 2835.00 | 25515.00 | 2275.00 | 20475.00 | 1399.00 | 12591.00 | 25515.00 | Harsh Constructions PVt Ltd
13.08 | Sign Type :- 2.5b Statutory Sign - Non Lit 1. Sign Face :- Digitally printed Graphics pasted on 3mm thick acrylic mounted on walls /calddings/ panelllings using VHB Tape.
13.08 | Signage size - 594 mm Width x 841 mm Height | 6.00 | Each | 22.00 | 10505.00 | 63030.00 | 12079.00 | 72474.00 | 9693.00 | 58158.00 | 3372.00 | 20232.00 | 72474.00 | Harsh Constructions PVt Ltd
13.08 | Clip on Poster Frame - Illuminated 1. Clip on Poster frame for ever neat & clean operation. 2. Side and Front border to be made of alloy 6063 having black power coat, clip on arrangement for easy change of inside media. Sides @ 110-120mm & front Clip on @70-75mm. 3. Illumination :- The Lighting shall be achieved through OSRAM make LEDS and OSRAM/Philips powersupply. 4. Media :- Using Star flex back lit media. a. Excelent tearing strength. b. High printing quality for back to back printing. c. Strong 510gsm backlit Flex. d. higher denier yarn for higher outdoor strength. e. Unigue UV resistance gives superior outdoor life, resisting fungi, rain frost, yellowishness & fading of media.
13.08 | Poster Frame | 6.00 | Each | 1.00 | 81940.00 | 491640.00 | 94228.00 | 565368.00 | 75612.00 | 453672.00 | 19560.00 | 117360.00 | 565368.00 | Harsh Constructions PVt Ltd
14.00 | AIRPORT SYSTEMS
14.00 | CCTV System
14.00 | SITC of rack mountable NVR/ camera server including operating system and antivirus for lifetime, complete with all accessories as per Construction specifications & List of preferred makes mentioned in tender document Make: DELL Model: EMC POWER EDGE R650xs or Compatiable Equivalent etc as required. | 5.00 | Each | 1.00 | 725115.00 | 3625575.00 | 585250.00 | 2926250.00 | 669139.00 | 3345695.00 | 813992.00 | 4069960.00 | 4069960.00 | KALPATARU PROJECTS INTERNATIONAL LIMITED
14.00 | ITC of rack mountable NVR/ camera server including operating system and antivirus for lifetime, complete with all accessories as per Construction specifications mentioned in tender document i.e, Make: DELL Model: EMC POWER EDGE R650xs etc as required. | 5.00 | Each | 22.00 | 239290.00 | 1196450.00 | 110000.00 | 550000.00 | 220816.00 | 1104080.00 | 264176.00 | 1320880.00 | 1320880.00 | KALPATARU PROJECTS INTERNATIONAL LIMITED
14.00 | SITC of rack mountable Video Analytics server including operating system and antivirus for lifetime, complete with all accessories as per Construction specifications & List of preferred makes mentioned in tender document Make- DELL, Model: EMC power EDGE R450 or Compatiable Equivalent etc as required | 5.00 | Each | 0.00 | 725115.00 | 3625575.00 | 435000.00 | 2175000.00 | 669139.00 | 3345695.00 | 813992.00 | 4069960.00 | 4069960.00 | KALPATARU PROJECTS INTERNATIONAL LIMITED
14.01 | ITC of rack mountable Video Analytics server including operating system and antivirus for lifetime, complete with all accessories as per Construction specifications & List of preferred makes mentioned in tender document Make- DELL, Model: EMC power EDGE R450 etc as required | 5.00 | Each | 1.00 | 239290.00 | 1196450.00 | 110000.00 | 550000.00 | 220816.00 | 1104080.00 | 264176.00 | 1320880.00 | 1320880.00 | KALPATARU PROJECTS INTERNATIONAL LIMITED
14.01 | ITC of workstation including operating system & anti virus with 21" monitor, keyboard, optical scroll mouse complete with all accessories as per Construction specifications & List of preferred makes mentioned in tender document Make:DELL Model: Precision 3660 Tower etc as required. | 3.00 | Each | 22.00 | 27415.00 | 82245.00 | 27500.00 | 82500.00 | 25300.00 | 75900.00 | 30266.00 | 90798.00 | 90798.00 | KALPATARU PROJECTS INTERNATIONAL LIMITED
14.01 | ITC of workstation (client PC type A) including operating system & anti virus with keyboard, optical scroll mouse complete with all accessories as per Construction specifications & List of preferred makes mentioned in tender document Make: DELL, Model: Precision 3680 Tower etc as required. | 5.00 | Each | 0.00 | 231420.00 | 1157100.00 | 27500.00 | 137500.00 | 213555.00 | 1067775.00 | 255491.00 | 1277455.00 | 1277455.00 | KALPATARU PROJECTS INTERNATIONAL LIMITED
14.01 | SITC of VMS & digital video Survillence Control Software for complete syetm consistiing of servers/ workstations/ NAS to be supplied with media to meet the technical & functional requiremenrs complete with all accessories as per Construction specifications & List of preferred makes mentioned in tender document, with per camera license. Make: Infinova etc as required. | 165.00 | Each | 1.00 | 17535.00 | 2893275.00 | 35750.00 | 5898750.00 | 16180.00 | 2669700.00 | 19689.00 | 3248685.00 | 5898750.00 | Harsh Constructions PVt Ltd
14.01 | ITC of VMS & digital video Survillence Control Software for complete syetm consistiing of servers/ workstations/ NAS to be supplied with media to meet the technical & functional requirements complete with all accessories as per Construction specifications mentioned in tender document, with per camera license. Make: Infinova etc as required. | 286.00 | Each | 22.00 | 5785.00 | 1654510.00 | 3500.00 | 1001000.00 | 5340.00 | 1527240.00 | 6392.00 | 1828112.00 | 1828112.00 | KALPATARU PROJECTS INTERNATIONAL LIMITED
14.01 | ITC of Video Analytics Software IP fixed camera connection License complete with all accessories as per Construction specifications & List of preferred makes mentioned in tender document etc as required. | 125.00 | Each | 0.00 | 5015.00 | 626875.00 | 5500.00 | 687500.00 | 4627.00 | 578375.00 | 5538.00 | 692250.00 | 692250.00 | KALPATARU PROJECTS INTERNATIONAL LIMITED
14.01 | ITC of Network Attached Storage (NAS) per TB usable capacity on SAS/SATA Disk (in RAID 6 configuration ) with two controllers at each Airport complete with all accessories as per Construction specifications & List of preferred makes mentioned in tender document etc as required. | 280.00 | TB | 1.00 | 6085.00 | 1703800.00 | 1250.00 | 350000.00 | 5617.00 | 1572760.00 | 6719.00 | 1881320.00 | 1881320.00 | KALPATARU PROJECTS INTERNATIONAL LIMITED
14.01 | ITC of 2 Megapixel Varifocal Indoor Fixed Colour Dome Camera complete with camera mount and indoor housing (IP 54) complete with all accessories as per Construction specifications mentioned in tender document Make:HONEYWELL, Model: 35 series HC 35W42R2 etc as required. | 224.00 | Each | 22.00 | 3880.00 | 869120.00 | 950.00 | 212800.00 | 3582.00 | 802368.00 | 4287.00 | 960288.00 | 960288.00 | KALPATARU PROJECTS INTERNATIONAL LIMITED
14.01 | ITC of 2 Megapixel Varifocal Outdoor Fixed IR Colour Bullet Camera complete with camera mount and outdoor weather proof housing (IP 66) complete with all accessories as per Construction specifications mentioned in tender document Make: HONEYWELL, Model:35 series HC 35WB2R2 etc as required. | 40.00 | Each | 0.00 | 5820.00 | 232800.00 | 1100.00 | 44000.00 | 5371.00 | 214840.00 | 6426.00 | 257040.00 | 257040.00 | KALPATARU PROJECTS INTERNATIONAL LIMITED
14.01 | SITC of 2 Megapixel Indoor Colour Dome PTZ Camera complete with camera mount and all accessories, indoor housing (IP 54) complete with all accessories as per Construction specifications & List of preferred makes mentioned in tender document Make: HONEYWELL, Model:35 series HC 35WZ2R25 or Compatiable Equivalent etc as required. | 14.00 | Each | 1.00 | 23405.00 | 327670.00 | 135250.00 | 1893500.00 | 21597.00 | 302358.00 | 79614.00 | 1114596.00 | 1893500.00 | Harsh Constructions PVt Ltd
14.02 | SITC of 2 Megapixel Outdoor Colour Dome PTZ Camera complete with camera mount and all accessories, outdoor weather proof housing (IP 66) complete with all accessories as per Construction specifications & List of preferred makes mentioned in tender document Make-HONEYWELL, Model:35 series HC 35WZ5R30 or Compatiable Equivalent etc as required. | 7.00 | Each | 22.00 | 23405.00 | 163835.00 | 165500.00 | 1158500.00 | 21597.00 | 151179.00 | 79614.00 | 557298.00 | 1158500.00 | Harsh Constructions PVt Ltd
14.02 | SITC of 2 Megapixel Varifocal Indoor Fixed Colour Dome Camera complete with camera mount and all accessories, indoor housing (IP 54) complete with all accessories as per Construction specifications & List of preferred makes mentioned in tender document Make:HONEYWELL, Model: 35 series HC 35W42R2 or Compatiable Equivalent etc as required. | 130.00 | Each | 0.00 | 27275.00 | 3545750.00 | 19375.00 | 2518750.00 | 25170.00 | 3272100.00 | 38273.00 | 4975490.00 | 4975490.00 | KALPATARU PROJECTS INTERNATIONAL LIMITED
14.02 | SITC of 2 Megapixel Varifocal Outdoor Fixed IR Colour BoxCamera complete with camera mount and all accessories, outdoor weather proof housing (IP 66) complete with all accessories as per Construction specifications & List of preferred makes mentioned in tender document Make:HONEYWELL, Model: 35 series HC 35WB2R2 or Compatiable Equivalent etc as required. | 33.00 | Each | 1.00 | 50000.00 | 1650000.00 | 24500.00 | 808500.00 | 46140.00 | 1522620.00 | 19803.00 | 653499.00 | 1650000.00 | KMV Projects Limited
14.02 | SITC of 2 Megapixel Indoor Colour Dome PTZ Camera complete with camera mount and all accessories, indoor housing (IP 54) complete with all accessories as per Construction specifications & List of preferred makes mentioned in tender document Make:HONEYWELL, Model:35 series HC 35WZ2R25 or Compatiable Equivalent etc as required. | 15.00 | Each | 22.00 | 187500.00 | 2812500.00 | 185725.00 | 2785875.00 | 173025.00 | 2595375.00 | 79605.00 | 1194075.00 | 2812500.00 | KMV Projects Limited
14.02 | SITC of 2 Megapixel Outdoor Colour Dome PTZ Camera complete with camera mount and all accessories, outdoor weather proof housing (IP 66) complete with all accessories as per Construction specifications & List of preferred makes mentioned in tender document Make:HONEYWELL, Model:35 series HC 35WZ5R30 or Compatiable Equivalent etc as required. | 2.00 | Each | 0.00 | 187500.00 | 375000.00 | 210300.00 | 420600.00 | 173025.00 | 346050.00 | 79605.00 | 159210.00 | 420600.00 | Harsh Constructions PVt Ltd
14.02 | SITC of Speed Dome Controller Joystick complete with all accessories as per Construction specifications & List of preferred makes mentioned in tender document Make: INFINOVA, Model:-V2117 series or Compatiable Equivalent etc as required. | 3.00 | Each | 1.00 | 93750.00 | 281250.00 | 65950.00 | 197850.00 | 86513.00 | 259539.00 | 76317.00 | 228951.00 | 281250.00 | KMV Projects Limited
14.02 | ITC of Speed Dome Controller Joystick complete with all accessories as per Construction specifications mentioned in tender document Make:INFINOVA, Model:-V2117 series etc as required. | 2.00 | Each | 22.00 | 17950.00 | 35900.00 | 10500.00 | 21000.00 | 14562.00 | 29124.00 | 24771.00 | 49542.00 | 49542.00 | KALPATARU PROJECTS INTERNATIONAL LIMITED
14.02 | ITC of Video Wall 3*2 matrix (6 nos.), 55" Thin bezel (<=4 mm) LED displays Monitor with controller (For client PC type A) complate with frame & wall/ ceiling/ floor mounting arrangements complete with all accessories as per Construction specifications mentioned in tender document Make: LG Model: 55VL5F etc as required. | 1.00 | Each | 0.00 | 436185.00 | 436185.00 | 85500.00 | 85500.00 | 202511.00 | 202511.00 | 481551.00 | 481551.00 | 481551.00 | KALPATARU PROJECTS INTERNATIONAL LIMITED
14.02 | SITC of console for control room complete with all accessories as per Construction specifications mentioned in tender document Make-PYROTECH, Model-XLATor Compatiable Equivalent etc as required. | 3.00 | Each | 1.00 | 617190.00 | 1851570.00 | 65750.00 | 197250.00 | 569541.00 | 1708623.00 | 239072.00 | 717216.00 | 1851570.00 | KMV Projects Limited
14.02 | ITC of 55" Display (for cliient PC type A) complete with wall/ ceiling/ floor mounting arrangemnet complete with all accessories as per Construction specifications mentioned in tender document Make:SAMSUNG, Model: QM55C etc as required. | 3.00 | Each | 22.00 | 70325.00 | 210975.00 | 4500.00 | 13500.00 | 64895.00 | 194685.00 | 77625.00 | 232875.00 | 232875.00 | KALPATARU PROJECTS INTERNATIONAL LIMITED
14.03 | Integration of the completre system with required accessories of all CCTV equipments including networking, cabling etc, configuration of individual equipment as per Construction specifications mentioned in tender document etc as required. | 1.00 | Job | 0.00 | 584395.00 | 584395.00 | 565000.00 | 565000.00 | 539280.00 | 539280.00 | 656027.00 | 656027.00 | 656027.00 | KALPATARU PROJECTS INTERNATIONAL LIMITED
14.03 | FID System
14.03 | ITC of FIDS Servers to work as Main & Standby (Set of 2 Servers) complete with all accessories as per Construction specifications mentioned in tender document Make: HP, Model: Z2 Tower G9 etc as required. | 1.00 | Each | 0.00 | 1084645.00 | 1084645.00 | 145000.00 | 145000.00 | 1000911.00 | 1000911.00 | 1496810.00 | 1496810.00 | 1496810.00 | KALPATARU PROJECTS INTERNATIONAL LIMITED
14.03 | ITC of Data entry Terminal (Workstation PCs), complete with all accessories as per Construction specifications mentioned in tender document Make: DEL etc as required. | 6.00 | Each | 0.00 | 28615.00 | 171690.00 | 12500.00 | 75000.00 | 26404.00 | 158424.00 | 39486.00 | 236916.00 | 236916.00 | KALPATARU PROJECTS INTERNATIONAL LIMITED
14.03 | SITC of 55" or higher LED Display Monitor (With in-built Intelligent Controller) for Arrival & Departure with floor / ceiling / wall mount complete with all accessories as per Construction specifications & List of preferred makes mentioned in tender document etc as required. | 3.00 | Each | 1.00 | 73850.00 | 221550.00 | 75750.00 | 227250.00 | 68149.00 | 204447.00 | 103635.00 | 310905.00 | 310905.00 | KALPATARU PROJECTS INTERNATIONAL LIMITED
14.03 | ITC of 55" or higher LED Display Monitor (With in-built Intelligent Controller) for Arrival & Departure with floor / ceiling / wall mount complete with all accessories as per Construction specifications mentioned in tender document Make:SAMSUNG, Model: QH55C etc as required. | 34.00 | Each | 22.00 | 24370.00 | 828580.00 | 9500.00 | 323000.00 | 22489.00 | 764626.00 | 33638.00 | 1143692.00 | 1143692.00 | KALPATARU PROJECTS INTERNATIONAL LIMITED
14.03 | ITC of 40"/42” or higher LED Display Monitor (With in-built Intelligent Controller) with floor / ceiling / wall mount complete with all accessories as per Construction specifications mentioned in tender document Make:SAMSUNG, Model: QH43C etc as required. | 49.00 | Each | 0.00 | 47800.00 | 2342200.00 | 7500.00 | 367500.00 | 44111.00 | 2161439.00 | 65964.00 | 3232236.00 | 3232236.00 | KALPATARU PROJECTS INTERNATIONAL LIMITED
14.03 | SITC of 3*2 Mtrs. or higher True Colour LED Display Board for Arrival & Departure Flight Information with floor mount complete with all accessories as per Construction specifications & List of preferred makes mentioned in tender document etc as required. | 2.00 | Each | 1.00 | 1875000.00 | 3750000.00 | 1235000.00 | 2470000.00 | 1730250.00 | 3460500.00 | 2631014.00 | 5262028.00 | 5262028.00 | KALPATARU PROJECTS INTERNATIONAL LIMITED
14.03 | ITC of Server with accessories for Automatic Flight Announcement System (AFAS) and Interactive Voice Response System (IVRS) with operating system and Anti-Virus for life times complete with all accessories as per Construction specifications mentioned in tender document Make: HP, Model-Z2 Tower G9 etc as required. | 2.00 | Each | 22.00 | 257510.00 | 515020.00 | 135000.00 | 270000.00 | 237632.00 | 475264.00 | 355364.00 | 710728.00 | 710728.00 | KALPATARU PROJECTS INTERNATIONAL LIMITED
14.03 | SITC of NTP srever complete with all accessories as per Construction specifications & List of preferred makes mentioned in tender document etc as required. | 1.00 | Each | 0.00 | 1062500.00 | 1062500.00 | 485500.00 | 485500.00 | 980475.00 | 980475.00 | 1490909.00 | 1490909.00 | 1490909.00 | KALPATARU PROJECTS INTERNATIONAL LIMITED
14.04 | ITC of FIDS package Software complete with all accessories complete as per Construction specifications mentioned in tender document MAKE: XTREME MEDIA etc as required. | 1.00 | Each | 1.00 | 534100.00 | 534100.00 | 125550.00 | 125550.00 | 492866.00 | 492866.00 | 737055.00 | 737055.00 | 737055.00 | KALPATARU PROJECTS INTERNATIONAL LIMITED
14.04 | ITC of AFAS package Software complete with all accessories as per Construction specifications mentioned in tender document MAKE: XTREME MEDIA etc as required. | 1.00 | Each | 22.00 | 486410.00 | 486410.00 | 125550.00 | 125550.00 | 448860.00 | 448860.00 | 671246.00 | 671246.00 | 671246.00 | KALPATARU PROJECTS INTERNATIONAL LIMITED
14.04 | ITC of Booth for inhousing data entry terminals complete with all accessories as per Construction specifications mentioned in tender document etc as required. | 6.00 | Each | 0.00 | 80925.00 | 485550.00 | 65500.00 | 393000.00 | 74677.00 | 448062.00 | 36855.00 | 221130.00 | 485550.00 | KMV Projects Limited
14.04 | ITC of Licensed operating system (server level) with support for all servers complete with all accessories as per Construction specifications mentioned in tender document etc as required. | 3.00 | Each | 1.00 | 24800.00 | 74400.00 | 25500.00 | 76500.00 | 22884.00 | 68652.00 | 34224.00 | 102672.00 | 102672.00 | KALPATARU PROJECTS INTERNATIONAL LIMITED
14.04 | ITC of Licensed operating system at client level (PC workstation) with support for all servers complete complete with all accessories as per Construction specifications mentioned in tender document etc as required. | 6.00 | Each | 22.00 | 6295.00 | 37770.00 | 1250.00 | 7500.00 | 5810.00 | 34860.00 | 8694.00 | 52164.00 | 52164.00 | KALPATARU PROJECTS INTERNATIONAL LIMITED
14.04 | ITC of Licensed antivirus (server level) with support for all servers Make- QuickHeal Technologies complete with all accessories as per Construction specifications mentioned in tender document etc as required. | 3.00 | Each | 0.00 | 6675.00 | 20025.00 | 25500.00 | 76500.00 | 6161.00 | 18483.00 | 9221.00 | 27663.00 | 76500.00 | Harsh Constructions PVt Ltd
14.04 | ITC of Licensed antivirus (client level) with support for all clients Make- QuickHeal Technologies complete with all accessories as per Construction specifications mentioned in tender document etc as required. | 6.00 | Each | 1.00 | 4770.00 | 28620.00 | 1250.00 | 7500.00 | 4401.00 | 26406.00 | 6581.00 | 39486.00 | 39486.00 | KALPATARU PROJECTS INTERNATIONAL LIMITED
14.04 | SITC OF support steel structure/ stand for LED displays as per requirement of site complete with all accessories as per Construction specifications mentioned in tender document etc as required. | 86.00 | Each | 22.00 | 68750.00 | 5912500.00 | 35750.00 | 3074500.00 | 63443.00 | 5456098.00 | 61391.00 | 5279626.00 | 5912500.00 | KMV Projects Limited
14.04 | IP EPBAX System
14.04 | ITC OF IP PBX Server, complete with all accessories as per Construction specifications mentioned in tender document etc as required Make:AVAYA | 2.00 | Each | 1.00 | 344880.00 | 689760.00 | 550000.00 | 1100000.00 | 318257.00 | 636514.00 | 380751.00 | 761502.00 | 1100000.00 | Harsh Constructions PVt Ltd
14.05 | ITC OF IP User License), complete with all accessories as per Construction specifications mentioned in tender document etc as required Make:AVAYA (700504032) | 500.00 | Each | 22.00 | 120.00 | 60000.00 | 950.00 | 475000.00 | 112.00 | 56000.00 | 134.00 | 67000.00 | 475000.00 | Harsh Constructions PVt Ltd
14.05 | ITC OF ISDN Gateway (30 Channel complaint per server), complete with all accessories as per Construction specifications mentioned in tender document etc as required Make:AVAYA | 2.00 | Each | 0.00 | 8435.00 | 16870.00 | 3500.00 | 7000.00 | 7782.00 | 15564.00 | 9315.00 | 18630.00 | 18630.00 | KALPATARU PROJECTS INTERNATIONAL LIMITED
14.05 | ITC OF IP Phones Type 1 (Managerial), complete with all accessories as per Construction specifications mentioned in tender document etc as required Make:AVAYA (383110) | 250.00 | Each | 1.00 | 2765.00 | 691250.00 | 1500.00 | 375000.00 | 2553.00 | 638250.00 | 3054.00 | 763500.00 | 763500.00 | KALPATARU PROJECTS INTERNATIONAL LIMITED
14.05 | SITC OF IP Phones Type 2 (Non Managerial), complete with all accessories as per Construction specifications mentioned in tender document etc as requireds per technical specifications Make:AVAYA | 100.00 | Each | 22.00 | 3815.00 | 381500.00 | 1000.00 | 100000.00 | 3522.00 | 352200.00 | 4298.00 | 429800.00 | 429800.00 | KALPATARU PROJECTS INTERNATIONAL LIMITED
14.05 | ITC OF IP Soft phone with video, complete with all accessories as per Construction specifications mentioned in tender document etc as required Make:AVAYA (396316) | 16.00 | Each | 0.00 | 1540.00 | 24640.00 | 1225.00 | 19600.00 | 1422.00 | 22752.00 | 1700.00 | 27200.00 | 27200.00 | KALPATARU PROJECTS INTERNATIONAL LIMITED
15.00 | 14. IT System
15.00 | ACTIVE COMPONENTS
15.00 | SITC of Internet Router in HA mode complete with all accessories as per Construction specifications & List of preferred makes mentioned in tender document Make: CISCO Model: Catalyst 8300 series or Compatiable Equivalent etc as required. | 2.00 | Each | 0.00 | 829240.00 | 1658480.00 | 635500.00 | 1271000.00 | 765221.00 | 1530442.00 | 951821.00 | 1903642.00 | 1903642.00 | KALPATARU PROJECTS INTERNATIONAL LIMITED
15.00 | ITC of Internet UTM Firewall complete with all accessories as per Construction specifications mentioned in tender document Make: CHECK POINT Model: Quantum Force 9400 series etc as required. | 2.00 | Each | 1.00 | 4008910.00 | 8017820.00 | 95000.00 | 190000.00 | 3699424.00 | 7398848.00 | 4601532.00 | 9203064.00 | 9203064.00 | KALPATARU PROJECTS INTERNATIONAL LIMITED
15.00 | ITC of Core Switch in HA mode complete with all accessories as per Construction specifications mentioned in tender document Make: HPE ARUBA Model: 5412R zls J9822A etc as required. | 2.00 | Each | 22.00 | 331410.00 | 662820.00 | 65000.00 | 130000.00 | 305826.00 | 611652.00 | 380399.00 | 760798.00 | 760798.00 | KALPATARU PROJECTS INTERNATIONAL LIMITED
15.01 | ITC of 24 Port Distribution Switch in HA mode complete with all accessories as per Construction specifications mentioned in tender document Make: HPE ARUBA Model: CX 6200F 24G 370W JL725B etc as required. | 2.00 | Each | 0.00 | 165755.00 | 331510.00 | 5500.00 | 11000.00 | 152961.00 | 305922.00 | 190260.00 | 380520.00 | 380520.00 | KALPATARU PROJECTS INTERNATIONAL LIMITED
15.01 | SITC of 48 Port Access Switch PoE+ with minimum 40Gbps stacking bandwidth complete with all accessories as per Construction specifications & List of preferred makes mentioned in tender document Make: HPE ARUBA Model: CX 6200F 48G 370W JL727B or Compatiable Equivalent etc as required. | 5.00 | Each | 1.00 | 281190.00 | 1405950.00 | 265750.00 | 1328750.00 | 259481.00 | 1297405.00 | 322754.00 | 1613770.00 | 1613770.00 | KALPATARU PROJECTS INTERNATIONAL LIMITED
15.01 | ITC of 48 Port Access Switch PoE+, complete with all accessories as per Construction specifications mentioned in tender document Make: HPE ARUBA Model: CX 6200F 48G 370W JL727B etc as required. | 35.00 | Each | 22.00 | 92790.00 | 3247650.00 | 5500.00 | 192500.00 | 85629.00 | 2997015.00 | 106509.00 | 3727815.00 | 3727815.00 | KALPATARU PROJECTS INTERNATIONAL LIMITED
15.01 | SITC of 24 Port Access Switch PoE+ with minimum 40Gbps stacking bandwidth complete with all accessories as per Construction specifications & List of preferred makes mentioned in tender document Make: HPE ARUBA Model: CX 6200F 24G 370W JL725B or Compatiable Equivalent etc as required. | 15.00 | Each | 0.00 | 476295.00 | 7144425.00 | 185750.00 | 2786250.00 | 439523.00 | 6592845.00 | 546700.00 | 8200500.00 | 8200500.00 | KALPATARU PROJECTS INTERNATIONAL LIMITED
15.01 | ITC of 24 Port Access Switch PoE+, complete with all accessories as per Construction specifications mentioned in tender document Make: HPE ARUBA Model: CX 6200F 24G 370W JL725B etc as required. | 10.00 | Each | 1.00 | 157175.00 | 1571750.00 | 5500.00 | 55000.00 | 145023.00 | 1450230.00 | 180411.00 | 1804110.00 | 1804110.00 | KALPATARU PROJECTS INTERNATIONAL LIMITED
15.01 | ITC of Wireless Controller in HA mode, complete with all accessories as per Construction specifications mentioned in tender document Make: HPE ARUBA Model: 7210 (RW) JW745A etc as required. | 2.00 | Each | 22.00 | 355300.00 | 710600.00 | 85500.00 | 171000.00 | 327869.00 | 655738.00 | 407821.00 | 815642.00 | 815642.00 | KALPATARU PROJECTS INTERNATIONAL LIMITED
15.01 | ITC of Wireless A P Indoor, complete with all accessories as per Construction specifications mentioned in tender document Make: HPE ARUBA Model: 515 (RW) Q9H72A etc as required. | 42.00 | TB | 0.00 | 17260.00 | 724920.00 | 7500.00 | 315000.00 | 15928.00 | 668976.00 | 19812.00 | 832104.00 | 832104.00 | KALPATARU PROJECTS INTERNATIONAL LIMITED
15.01 | ITC of Single Mode Transreceiver Module compatiable with proposed Switches, Routers, WLC and Server : 40G, complete with all accessories as per Construction specifications mentioned in tender document Make: HPE ARUBA Model: JH232A etc as required. | 14.00 | Each | 1.00 | 160970.00 | 2253580.00 | 1250.00 | 17500.00 | 148544.00 | 2079616.00 | 184767.00 | 2586738.00 | 2586738.00 | KALPATARU PROJECTS INTERNATIONAL LIMITED
15.01 | ITC of Single Mode Transreceiver Module compatiable with proposed Switches, Routers, WLC and Server : 10G, complete with all accessories as per Construction specifications mentioned in tender document Make: HPE ARUBA Model: J9151E etc as required. | 64.00 | Each | 22.00 | 5180.00 | 331520.00 | 1250.00 | 80000.00 | 4783.00 | 306112.00 | 5948.00 | 380672.00 | 380672.00 | KALPATARU PROJECTS INTERNATIONAL LIMITED
15.01 | SITC of NMS With server complete with all accessories as per Construction specifications & List of preferred makes mentioned in tender document Make: HPE ARUBA or Compatiable Equivalent etc as required. | 1.00 | Each | 0.00 | 16531250.00 | 16531250.00 | 745500.00 | 745500.00 | 15255038.00 | 15255038.00 | 18975000.00 | 18975000.00 | 18975000.00 | KALPATARU PROJECTS INTERNATIONAL LIMITED
15.02 | ITC of Server farm switch, complete with all accessories as per Construction specifications mentioned in tender document Make: HPE ARUBA Model: JL705C etc as required. | 2.00 | Each | 1.00 | 210750.00 | 421500.00 | 48000.00 | 96000.00 | 194480.00 | 388960.00 | 241902.00 | 483804.00 | 483804.00 | KALPATARU PROJECTS INTERNATIONAL LIMITED
15.02 | SITC of AAA/NAC, complete with all accessories as per Construction specifications & List of preferred makes mentioned in tender document Make: HPE ARUBA Model: JZ399AAE or Compatiable Equivalent etc as required. | 2.00 | Each | 22.00 | 739985.00 | 1479970.00 | 635350.00 | 1270700.00 | 682859.00 | 1365718.00 | 2573863.00 | 5147726.00 | 5147726.00 | KALPATARU PROJECTS INTERNATIONAL LIMITED
15.02 | PASSIVE (SCS ICT) COMPONENTS
15.02 | Installation, Testing & commissioning OF Optical Fiber Cable 6core/ 12 Core (SM) of COMMSCOPE make complete with all accessories as per Construction specifications etc as required. | 8559.00 | Mtr | 1.00 | 65.00 | 556335.00 | 195.00 | 1669005.00 | 58.00 | 496422.00 | 101.00 | 864459.00 | 1669005.00 | Harsh Constructions PVt Ltd
15.02 | ITC OF Category 6A 4 pair UTP Cable of COMMSCOPE make complete with all accessories as per Construction specifications etc as required. | 65811.00 | Mtr | 22.00 | 40.00 | 2632440.00 | 65.00 | 4277715.00 | 39.00 | 2566629.00 | 51.00 | 3356361.00 | 4277715.00 | Harsh Constructions PVt Ltd
15.02 | SITC OF 12 Core Fiber LIU Loaded Model-FCP3-Rack of COMMSCOPE make complete with all accessories as per Construction specifications etc as required. | 18.00 | Each | 0.00 | 56810.00 | 1022580.00 | 27500.00 | 495000.00 | 52426.00 | 943668.00 | 62213.00 | 1119834.00 | 1119834.00 | KALPATARU PROJECTS INTERNATIONAL LIMITED
15.02 | ITC OF 12 Core Fiber LIU Loaded Model-FCP3-Rack of COMMSCOPE make complete with all accessories as per Construction specifications etc as required. | 15.00 | Each | 1.00 | 18750.00 | 281250.00 | 6500.00 | 97500.00 | 17301.00 | 259515.00 | 20529.00 | 307935.00 | 307935.00 | KALPATARU PROJECTS INTERNATIONAL LIMITED
15.02 | ITC OF LC to LC Fiber Patch Cord Singlemode 3Meter of COMMSCOPE make complete with all accessories as per Construction specifications etc as required. | 386.00 | Each | 22.00 | 905.00 | 349330.00 | 250.00 | 96500.00 | 834.00 | 321924.00 | 988.00 | 381368.00 | 381368.00 | KALPATARU PROJECTS INTERNATIONAL LIMITED
15.02 | ITC OF LC to LC Fiber Patch Cord Singlemode 5Meter complete with all accessories as per Construction specifications etc as required. | 165.00 | Each | 0.00 | 960.00 | 158400.00 | 250.00 | 41250.00 | 884.00 | 145860.00 | 1049.00 | 173085.00 | 173085.00 | KALPATARU PROJECTS INTERNATIONAL LIMITED
15.02 | SITC OF 6A Information Outlet for Field side complete with all accessories as per Construction specifications etc as required. | 470.00 | Each | 1.00 | 735.00 | 345450.00 | 565.00 | 265550.00 | 678.00 | 318660.00 | 935.00 | 439450.00 | 439450.00 | KALPATARU PROJECTS INTERNATIONAL LIMITED
15.03 | ITC OF 6A Information Outlet for Field side complete with all accessories as per Construction specifications etc as required. | 1103.00 | Each | 22.00 | 295.00 | 325385.00 | 195.00 | 215085.00 | 272.00 | 300016.00 | 322.00 | 355166.00 | 355166.00 | KALPATARU PROJECTS INTERNATIONAL LIMITED
15.03 | ITC OF Cat-6A Face Plate Singlex with Gl back Box complete with all accessories as per Construction specifications etc as required. | 475.00 | Each | 0.00 | 65.00 | 30875.00 | 100.00 | 47500.00 | 63.00 | 29925.00 | 73.00 | 34675.00 | 47500.00 | Harsh Constructions PVt Ltd
15.03 | SITC OF Cat-6A Face Plate Duplex with Gl back Box complete with all accessories as per Construction specifications etc as required. | 322.00 | Each | 1.00 | 210.00 | 67620.00 | 250.00 | 80500.00 | 195.00 | 62790.00 | 231.00 | 74382.00 | 80500.00 | Harsh Constructions PVt Ltd
15.03 | ITC OF Cat-6A Face Plate Duplex with Gl back Box complete with all accessories as per Construction specifications etc as required. | 628.00 | Each | 22.00 | 70.00 | 43960.00 | 100.00 | 62800.00 | 65.00 | 40820.00 | 78.00 | 48984.00 | 62800.00 | Harsh Constructions PVt Ltd
15.03 | SITC OF Category 6A 24 Port Loaded Patch Panel complete with all accessories as per Construction specifications etc as required. | 27.00 | Each | 0.00 | 25425.00 | 686475.00 | 450.00 | 12150.00 | 23464.00 | 633528.00 | 27844.00 | 751788.00 | 751788.00 | KALPATARU PROJECTS INTERNATIONAL LIMITED
15.03 | ITC OF Category 6A 24 Port Loaded Patch Panel complete with all accessories as per Construction specifications etc as required. | 46.00 | Each | 1.00 | 8390.00 | 385940.00 | 360.00 | 16560.00 | 7743.00 | 356178.00 | 9187.00 | 422602.00 | 422602.00 | KALPATARU PROJECTS INTERNATIONAL LIMITED
15.03 | SITC OF Category 6A UTP Patch Cord 1 Meter complete with all accessories as per Construction specifications etc as required. | 550.00 | Each | 22.00 | 870.00 | 478500.00 | 897.00 | 493350.00 | 802.00 | 441100.00 | 950.00 | 522500.00 | 522500.00 | KALPATARU PROJECTS INTERNATIONAL LIMITED
15.03 | ITC OF Category 6A UTP Patch Cord 1 Meter complete with all accessories as per Construction specifications etc as required. | 1103.00 | Each | 0.00 | 290.00 | 319870.00 | 125.00 | 137875.00 | 266.00 | 293398.00 | 314.00 | 346342.00 | 346342.00 | KALPATARU PROJECTS INTERNATIONAL LIMITED
15.03 | SITC OF Category 6A UTP Patch cord 2 Meter complete with all accessories as per Construction specifications etc as required. | 1124.00 | Each | 1.00 | 940.00 | 1056560.00 | 489.00 | 549636.00 | 866.00 | 973384.00 | 1026.00 | 1153224.00 | 1153224.00 | KALPATARU PROJECTS INTERNATIONAL LIMITED
15.03 | ITC OF Category 6A UTP Patch cord 2 Meter complete with all accessories as per Construction specifications etc as required. | 529.00 | Each | 22.00 | 310.00 | 163990.00 | 259.00 | 137011.00 | 287.00 | 151823.00 | 342.00 | 180918.00 | 180918.00 | KALPATARU PROJECTS INTERNATIONAL LIMITED
15.04 | ITC OF Category 6A UTP Patch Cord 3 Meter complete with all accessories as per Construction specifications etc as required. | 353.00 | Each | 0.00 | 365.00 | 128845.00 | 258.00 | 91074.00 | 338.00 | 119314.00 | 399.00 | 140847.00 | 140847.00 | KALPATARU PROJECTS INTERNATIONAL LIMITED
15.04 | ITC OF 12U/15U, 800w x 1000d, 19" Comms equipment rack complete with all accessories as per Construction specifications etc as required. | 31.00 | Each | 1.00 | 23440.00 | 726640.00 | 479.00 | 14849.00 | 21629.00 | 670499.00 | 25666.00 | 795646.00 | 795646.00 | KALPATARU PROJECTS INTERNATIONAL LIMITED
15.04 | ITC OF 42RU Network Rack complete with all accessories as per Construction specifications etc as required. | 2.00 | Each | 22.00 | 78980.00 | 157960.00 | 10000.00 | 20000.00 | 72884.00 | 145768.00 | 86491.00 | 172982.00 | 172982.00 | KALPATARU PROJECTS INTERNATIONAL LIMITED
15.04 | ITC OF 300 mm width x 40mm depth x 1.6 mm thickness raceway complete with all accessories as per Construction specifications etc as required. | 220.00 | Mtr | 0.00 | 2310.00 | 508200.00 | 1000.00 | 220000.00 | 2133.00 | 469260.00 | 2529.00 | 556380.00 | 556380.00 | KALPATARU PROJECTS INTERNATIONAL LIMITED
15.04 | ITC OF 200 mm width x 40mm depth x 1.6 mm thickness raceway complete with all accessories as per Construction specifications etc as required. | 110.00 | Mtr | 1.00 | 2040.00 | 224400.00 | 1000.00 | 110000.00 | 1884.00 | 207240.00 | 2234.00 | 245740.00 | 245740.00 | KALPATARU PROJECTS INTERNATIONAL LIMITED
15.04 | ITC OF 150 mm wide x 40 mm deep raceway (3 compartment) raceway complete with all accessories as per Construction specifications etc as required. | 538.00 | Mtr | 22.00 | 1165.00 | 626770.00 | 1000.00 | 538000.00 | 1075.00 | 578350.00 | 1275.00 | 685950.00 | 685950.00 | KALPATARU PROJECTS INTERNATIONAL LIMITED
15.04 | ITC OF 100 mm wide x 40 mm deep raceway (3 compartment) raceway complete with all accessories as per Construction specifications etc as required. | 1147.00 | Mtr | 0.00 | 590.00 | 676730.00 | 1000.00 | 1147000.00 | 544.00 | 623968.00 | 645.00 | 739815.00 | 1147000.00 | Harsh Constructions PVt Ltd
15.04 | Installation,Testing & commissioning of following sizes of G.l conduit 1.6mm thick along with accessories in surface / recess including painting in case of surface conduit or cutting the wall and making good the same in case of recessed conduit for the following sizes etc as required. 25mm | 5418.00 | Mtr | 1.00 | 80.00 | 433440.00 | 500.00 | 2709000.00 | 75.00 | 406350.00 | 94.00 | 509292.00 | 2709000.00 | Harsh Constructions PVt Ltd
15.04 | Installation,Testing & commissioning of following sizes of G.l conduit 1.6mm thick along with accessories in surface / recess including painting in case of surface conduit or cutting the wall and making good the same in case of recessed conduit for the following sizes etc as required. 32mm | 4206.00 | Mtr | 22.00 | 95.00 | 399570.00 | 589.00 | 2477334.00 | 87.00 | 365922.00 | 135.00 | 567810.00 | 2477334.00 | Harsh Constructions PVt Ltd
15.04 | DATA CENTER WORKS
15.05 | ITC of 42RU Server Rack of NETRACK Make, Mode:NRA 800 Series complete with all accessories as per Construction specifications etc as required. | 4.00 | Set | 1.00 | 51750.00 | 207000.00 | 85000.00 | 340000.00 | 47757.00 | 191028.00 | 56673.00 | 226692.00 | 340000.00 | Harsh Constructions PVt Ltd
15.05 | ITC of Online Modular UPS of EATON Make Model: 93PR complete with all accessories as per Construction specifications etc as required. | 2.00 | Job | 22.00 | 616080.00 | 1232160.00 | 250000.00 | 500000.00 | 568517.00 | 1137034.00 | 675066.00 | 1350132.00 | 1350132.00 | KALPATARU PROJECTS INTERNATIONAL LIMITED
15.05 | ITC Precision Air Cooling System of STULZ Make, Model:SE-361A complete with all accessories as per Construction specifications etc as required. | 2.00 | Job | 0.00 | 1872875.00 | 3745750.00 | 125000.00 | 250000.00 | 1728289.00 | 3456578.00 | 2050932.00 | 4101864.00 | 4101864.00 | KALPATARU PROJECTS INTERNATIONAL LIMITED
15.05 | SITC of Access Control System for Server Room complete with all accessories as per Construction specifications etc as required. | 1.00 | Set | 1.00 | 127935.00 | 127935.00 | 95000.00 | 95000.00 | 118058.00 | 118058.00 | 140097.00 | 140097.00 | 140097.00 | KALPATARU PROJECTS INTERNATIONAL LIMITED
15.05 | ITC of CCTV for Server Room of HONEYWELL Model: HC30WF5R1 complete with all accessories as per Construction specifications etc as required. | 2.00 | Set | 22.00 | 380905.00 | 761810.00 | 5500.00 | 11000.00 | 351498.00 | 702996.00 | 417117.00 | 834234.00 | 834234.00 | KALPATARU PROJECTS INTERNATIONAL LIMITED
15.05 | ITC OF FSAS, Gas Supresson System complete with all accessories as per Construction specifications etc as required. | 1.00 | Set | 0.00 | 827150.00 | 827150.00 | 375000.00 | 375000.00 | 763293.00 | 763293.00 | 905786.00 | 905786.00 | 905786.00 | KALPATARU PROJECTS INTERNATIONAL LIMITED
15.05 | ITC of Rodent Repellent System for Data Center of MASER Make, Model-VHFO V2 complete with all accessories as per Construction specifications etc as required. | 1.00 | Set | 1.00 | 217415.00 | 217415.00 | 17500.00 | 17500.00 | 200632.00 | 200632.00 | 238085.00 | 238085.00 | 238085.00 | KALPATARU PROJECTS INTERNATIONAL LIMITED
15.05 | ITC of Water Leakage detection system of C-Systems Make, Model: WLD 2400 complete with all accessories as per Construction specifications etc as required.. | 1.00 | Set | 22.00 | 73075.00 | 73075.00 | 65750.00 | 65750.00 | 67433.00 | 67433.00 | 80022.00 | 80022.00 | 80022.00 | KALPATARU PROJECTS INTERNATIONAL LIMITED
15.05 | SITC of Dedicated Earthing & Dual Power Sources complete with all accessories as per Construction specifications etc as required.. | 1.00 | Job | 0.00 | 628790.00 | 628790.00 | 135000.00 | 135000.00 | 580249.00 | 580249.00 | 688571.00 | 688571.00 | 688571.00 | KALPATARU PROJECTS INTERNATIONAL LIMITED
15.05 | ACCESS CONTROL SYSTEM
15.06 | SITC of Desktops complete with all accessories as per Construction specifications & List of preferred makes mentioned in tender document etc as required. | 2.00 | Each | 22.00 | 181250.00 | 362500.00 | 65750.00 | 131500.00 | 167258.00 | 334516.00 | 203363.00 | 406726.00 | 406726.00 | KALPATARU PROJECTS INTERNATIONAL LIMITED
15.06 | SITC of Web camera complete with all accessories as per Construction specifications & List of preferred makes mentioned in tender document etc as required. | 2.00 | Each | 0.00 | 9375.00 | 18750.00 | 12225.00 | 24450.00 | 8652.00 | 17304.00 | 10519.00 | 21038.00 | 24450.00 | Harsh Constructions PVt Ltd
15.06 | SITC of Finger Print enrolment Scanner complete with all accessories as per Construction specifications & List of preferred makes mentioned in tender document etc as required. | 2.00 | Each | 1.00 | 129140.00 | 258280.00 | 8500.00 | 17000.00 | 119169.00 | 238338.00 | 170460.00 | 340920.00 | 340920.00 | KALPATARU PROJECTS INTERNATIONAL LIMITED
15.06 | SITC of Multifunction Printers complete with all accessories as per Construction specifications & List of preferred makes mentioned in tender document etc as required. | 2.00 | Each | 22.00 | 27730.00 | 55460.00 | 85750.00 | 171500.00 | 25587.00 | 51174.00 | 36599.00 | 73198.00 | 171500.00 | Harsh Constructions PVt Ltd
15.06 | SITC of Laser Jet Network Printer complete with all accessories as per Construction specifications & List of preferred makes mentioned in tender document etc as required. | 2.00 | Each | 0.00 | 27550.00 | 55100.00 | 265000.00 | 530000.00 | 25421.00 | 50842.00 | 36362.00 | 72724.00 | 530000.00 | Harsh Constructions PVt Ltd
15.06 | SITC of AEC Smart Card personalisation Printer complete with all accessories as per Construction specifications & List of preferred makes mentioned in tender document etc as required. | 2.00 | Each | 1.00 | 407310.00 | 814620.00 | 135000.00 | 270000.00 | 375868.00 | 751736.00 | 537652.00 | 1075304.00 | 1075304.00 | KALPATARU PROJECTS INTERNATIONAL LIMITED
15.06 | SITC of AEC Encoder complete with all accessories as per Construction specifications & List of preferred makes mentioned in tender document etc as required. | 2.00 | Each | 22.00 | 123440.00 | 246880.00 | 65000.00 | 130000.00 | 113910.00 | 227820.00 | 162940.00 | 325880.00 | 325880.00 | KALPATARU PROJECTS INTERNATIONAL LIMITED
15.06 | SITC of ACS Server complete with all accessories as per Construction specifications & List of preferred makes mentioned in tender document etc as required. | 2.00 | Each | 0.00 | 431815.00 | 863630.00 | 235500.00 | 471000.00 | 398478.00 | 796956.00 | 569994.00 | 1139988.00 | 1139988.00 | KALPATARU PROJECTS INTERNATIONAL LIMITED
15.06 | SITC of Development, Customization & Integration with BCAS software for Biometric Access Control & Alarm management for one Airport etc as required. | 1.00 | Job | 1.00 | 6600845.00 | 6600845.00 | 745650.00 | 745650.00 | 6091261.00 | 6091261.00 | 8713117.00 | 8713117.00 | 8713117.00 | KALPATARU PROJECTS INTERNATIONAL LIMITED
15.06 | SITC of Health Monitoring and Asset Management tool complete with all accessories as per Construction specifications & List of preferred makes mentioned in tender document etc as required. | 1.00 | Each | 22.00 | 683665.00 | 683665.00 | 195735.00 | 195735.00 | 630887.00 | 630887.00 | 902438.00 | 902438.00 | 902438.00 | KALPATARU PROJECTS INTERNATIONAL LIMITED
15.07 | SITC of RFID tag Encoder complete with all accessories as per Construction specifications & List of preferred makes mentioned in tender document etc as required. | 2.00 | Each | 0.00 | 67720.00 | 135440.00 | 55000.00 | 110000.00 | 62493.00 | 124986.00 | 89391.00 | 178782.00 | 178782.00 | KALPATARU PROJECTS INTERNATIONAL LIMITED
15.07 | SITC of Smart Readers cum Controllers complete with all accessories as per Construction specifications & List of preferred makes mentioned in tender document etc as required. | 58.00 | Each | 1.00 | 137500.00 | 7975000.00 | 65750.00 | 3813500.00 | 126885.00 | 7359330.00 | 154275.00 | 8947950.00 | 8947950.00 | KALPATARU PROJECTS INTERNATIONAL LIMITED
15.07 | SITC of RF ID Transceiver & Controller complete with all accessories as per Construction specifications & List of preferred makes mentioned in tender document etc as required. | 2.00 | Each | 22.00 | 118885.00 | 237770.00 | 65750.00 | 131500.00 | 109705.00 | 219410.00 | 156924.00 | 313848.00 | 313848.00 | KALPATARU PROJECTS INTERNATIONAL LIMITED
15.07 | SITC of Smart cards- contactless with neckline holder complete with all accessories as per Construction specifications & List of preferred makes mentioned in tender document etc as required. | 1000.00 | Each | 0.00 | 745.00 | 745000.00 | 450.00 | 450000.00 | 689.00 | 689000.00 | 984.00 | 984000.00 | 984000.00 | KALPATARU PROJECTS INTERNATIONAL LIMITED
15.07 | SITC of Vehicle RFID tags complete with all accessories as per Construction specifications & List of preferred makes mentioned in tender document etc as required. | 200.00 | Each | 1.00 | 1140.00 | 228000.00 | 550.00 | 110000.00 | 1052.00 | 210400.00 | 1504.00 | 300800.00 | 300800.00 | KALPATARU PROJECTS INTERNATIONAL LIMITED
15.07 | SITC of Barriers complete with all accessories as per Construction specifications & List of preferred makes mentioned in tender document etc as required. | 2.00 | Each | 22.00 | 152000.00 | 304000.00 | 45750.00 | 91500.00 | 140267.00 | 280534.00 | 200642.00 | 401284.00 | 401284.00 | KALPATARU PROJECTS INTERNATIONAL LIMITED
15.07 | SITC of EM Locks complete with all accessories as per Construction specifications & List of preferred makes mentioned in tender document etc as required. | 16.00 | Each | 0.00 | 5385.00 | 86160.00 | 12500.00 | 200000.00 | 4971.00 | 79536.00 | 7109.00 | 113744.00 | 200000.00 | Harsh Constructions PVt Ltd
15.07 | SITC of Flap Barrier Gate complete with all accessories as per Construction specifications & List of preferred makes mentioned in tender document etc as required. | 22.00 | Each | 1.00 | 106250.00 | 2337500.00 | 35000.00 | 770000.00 | 98048.00 | 2157056.00 | 119213.00 | 2622686.00 | 2622686.00 | KALPATARU PROJECTS INTERNATIONAL LIMITED
15.07 | SITC of Tripod Turnstile complete with all accessories as per Construction specifications & List of preferred makes mentioned in tender document etc as required. | 4.00 | Each | 22.00 | 350000.00 | 1400000.00 | 42500.00 | 170000.00 | 322980.00 | 1291920.00 | 392700.00 | 1570800.00 | 1570800.00 | KALPATARU PROJECTS INTERNATIONAL LIMITED
15.07 | SITC of Swing Gate complete with all accessories as per Construction specifications & List of preferred makes mentioned in tender document etc as required. | 4.00 | Each | 0.00 | 350000.00 | 1400000.00 | 55750.00 | 223000.00 | 322980.00 | 1291920.00 | 392700.00 | 1570800.00 | 1570800.00 | KALPATARU PROJECTS INTERNATIONAL LIMITED
| Total in Figures |  |  |  |  | 2074788985.80 |  | 2654432737.98 |  | 2099820856.80 |  | 2592000000.04
Highest Amount Quoted BY: Harsh Constructions PVt Ltd(2654432737.98)

## BOQ Summary
BOQ Summary Details Tender Title: Construction of New Integrated Terminal Building and Associated Works at Vijayawada Airport SH-Balance Works Tender ID: 2026_AAI_263971_1
Sheet Name | Sl.No | Bidder Name | Amount | Bid Rank
BoQ1 | 1 | Harsh Constructions PVt Ltd (BID ID -974427) | 2654432737.98 | H1
| 2 | KALPATARU PROJECTS INTERNATIONAL LIMITED (BID ID -976282) | 2592000000.04 | H2
| 3 | KPC PROJECTS LIMITED (BID ID -975789) | 2099820856.80 | H3
| 4 | KMV Projects Limited (BID ID -973221) | 2074788985.80 | H4