## BoQ1
Government eProcurement System Created By: Pawan N Pardhi Created Date/Time: 11-Mar-2026 04:23 PM Tender Title: Special Repairs and Painting of New Integrated Terminal Building at Vadodara Airport. Tender ID: 2026_AAI_264816_1
Tender Inviting Authority: Assistant General Manager (Engg - Civil), Airports Authority of India, Vadodara Airport, Vadodara - 390022
Name of Work: Special Repairs & Painting of New Integrated Terminal Building at Vadodara Airport.
Contract No: AAI/VAD/AGM(E-C)/Special Repair & Painting/25-26 (Tender ID No: 2026_AAI_264816_1)
SCHEDULE OF WORK / ITEM(S)
Sl.No | Description of Work / Item(s) | No.of Qty | Units | Estimated Rate | Parikh Kashyap Indulal (GSTN-24ADFPP9401N1Z9) BID ID -982236 |  | Mavji shyamji dodiya (GSTN-NA) BID ID -984895
[5 empty] | Rate | Amount | Rate | Amount | L1 Amount | L1 Vendor
1.00 | SCHEDULE OF QUANTITY
1.01 | Distempering with 1st quality acrylic distemper (ready mixed) having VOC (Volatile Organic Compound ) content less than 50 gram/ litre, of approved brand and of required shade and colour complete to give and even shade. Old work (one or more coats) | 6627.00 | Sqm |  | 45.00 | 298215.00 | 60.00 | 397620.00 | 298215.00 | Parikh Kashyap Indulal
2.01 | Finishing walls with Acrylic Smooth exterior paint of required shade : Old work (Two or more coat applied @ 1.67 ltr/ 10 sqm) on existing cement paint surface). | 3788.00 | Sqm |  | 61.00 | 231068.00 | 110.00 | 416680.00 | 231068.00 | Parikh Kashyap Indulal
3.01 | Painting with synthetic enamel paint of approved brand and manufacture to give an even shade : Two or more coats on new work. | 3906.00 | Sqm |  | 83.00 | 324198.00 | 110.00 | 429660.00 | 324198.00 | Parikh Kashyap Indulal
4.01 | Providing and applying two coats of fire retardant paint on cleaned wood/ply surface @ 3.5 sqm per litre per coat including preparation of base surface as per recommendations of manufacturer to make the surface fire retardant. | 259.00 | Sqm |  | 165.00 | 42735.00 | 280.00 | 72520.00 | 42735.00 | Parikh Kashyap Indulal
5.01 | Wall painting with acrylic emulsion paint, having VOC (Volatile Organic Compound ) content less than 50 grams/ litre, of approved brand and manufacture, including applying additional coats wherever required, to achieve even shade and colour. Two coats. | 654.00 | Sqm |  | 90.00 | 58860.00 | 110.00 | 71940.00 | 58860.00 | Parikh Kashyap Indulal
6.01 | Dismantling steel work manually/ by mechanical means in built up sections without dismembering and stacking within 50 metres lead as per direction of Engineer-in-charge | 498.00 | KG |  | 46.00 | 22908.00 | 4.00 | 1992.00 | 1992.00 | Mavji shyamji dodiya
7.01 | Dismantling aluminium/ Gypsum partitions, doors, windows, fixed glazing and false ceiling including disposal of unserviceable material and stacking of serviceable material with in 50 meters lead as directed by Engineer-in-charge. | 57.00 | Sqm |  | 60.00 | 3420.00 | 60.00 | 3420.00 | 3420.00 | Parikh Kashyap Indulal, Mavji shyamji dodiya
8.01 | Steel work using old built-up tubular (round, square or rectangular hollow tubes etc.) sections for trusses/frames etc. This includes cutting, hoisting, fixing in position, and applying a priming coat of approved steel primer at locations where required, including welding and bolting. The entire work shall be executed complete as per directions and satisfaction of engineer-in-charge. This item involves the use of hot-finished welded tubular section obtained from dismantling of partition work. | 498.00 | KG |  | 90.00 | 44820.00 | 110.00 | 54780.00 | 44820.00 | Parikh Kashyap Indulal
9.01 | Providing and fixing carbon steel galvanised ( minimum coating 5 micron) dash fastener of 10 mm dia double threaded 6.8 grade (yield strength 480 N/mm2), counter sunk head, comprising of 10 mm dia polyamide PA 6 grade sleeve, including drilling of hole in frame , concrete/ masonry, etc. as per direction of Engineer-in-charge. 10 x 140 mm | 60.00 | EACH |  | 210.00 | 12600.00 | 182.00 | 10920.00 | 10920.00 | Mavji shyamji dodiya
10.01 | Fixing old dismantled aluminium section for partitions fixing with dash fasteners of required dia and size, including cleat angle wherever required all complete as per direction and satisfaction of EIC. | 109.00 | KG |  | 150.00 | 16350.00 | 550.00 | 59950.00 | 16350.00 | Parikh Kashyap Indulal
11.01 | Fixing of old glass panels firmly over the aluminum section using double sided Tape (Min Width 30mm) and filling the joints with Silicon sealant all complete as per direction and satisfaction of EIC. | 29.00 | Sqm |  | 300.00 | 8700.00 | 1450.00 | 42050.00 | 8700.00 | Parikh Kashyap Indulal
12.01 | Providing and fixing of 6mm Toughened glass panels firmly over the aluminum section using double sided Tape and filling the joints with Silicon sealant all complete as per direction and satisfaction of EIC. | 240.00 | Sqm |  | 2800.00 | 672000.00 | 2400.00 | 576000.00 | 576000.00 | Mavji shyamji dodiya
13.01 | Steel work in built up tubular (round, square or rectangular hollow tubes etc.) trusses etc., including cutting, hoisting, fixing in position and applying a priming coat of approved steel primer, including welding and bolted with special shaped washers etc. complete. Hot finished welded type tubes. | 3294.00 | KG |  | 125.00 | 411750.00 | 115.00 | 378810.00 | 378810.00 | Mavji shyamji dodiya
14.01 | Providing and supplying aluminium extruded tubular and other aluminium sections as per the architectural drawings and approved shop drawings , the aluminium quality as per grade 6063 T5 or T6 as per BS 1474, including super durable powder coating of 60-80 microns conforming to AAMA 2604 of required colour and shade as approved by the Engineer-in-Charge. (The item includes cost of material such as cleats, sleeves, screws etc. necessary for fabrication of extruded aluminium frame work. Nothing extra shall be paid on this account). The weight of aluminium extruded section shall be taken for purpose of payment. | 1561.00 | KG |  | 500.00 | 780500.00 | 350.00 | 546350.00 | 546350.00 | Mavji shyamji dodiya
15.00 | Designing, fabricating, testing, installing and fixing in position Curtain Wall with Aluminium Composite Panel Cladding, with open grooves for linear as well as curvilinear portions of the building , for all heights and all levels etc. including: (a) Structural analysis & design and preparation of shop drawings for pressure equalisation or rain screen principle as required, proper drainage of water to make it watertight including checking of all the structural and functional design. (b) Providing, fabricating and supplying and fixing panels of aluminium composite panel cladding in pan shape in metalic colour of approved shades made out of 4mm thick aluminium composite panel material consisting of 3mm thick FR grade mineral core sandwiched between two Aluminium sheets (each 0.5mm thick). The aluminium composite panel cladding sheet shall be coil coated, with Kynar 500 based PVDF / Lumiflon based fluoropolymer resin coating of approved colour and shade on face # 1 and polymer (Service) coating on face # 2 as specified using stainless steel screws, nuts, bolts, washers, cleats, weather silicone sealant, backer rods etc. (c) The fastening brackets of Aluminium alloy 6005 T5 / MS with Hot Dip Galvanised with serrations and serrated washers to arrest the wind load movement, fasteners, SS 316 Pins and anchor bolts of approved make in SS 316, Nylon separators to prevent bi-metallic contacts all complete required to perform as per specification and drawing The item includes cost of all material & labour component, the cost of all mock ups at site, cost of all samples of the individual components for testing in an approved laboratory, field tests on the assembled working curtain wall with aluminium composite panel cladding, cleaning and protection of the curtain wall with
15.01 | aluminium composite panel cladding till the handing over of the building for occupation. Base frame work for ACP cladding is payable under the relevant aluminium items. The Contractor shall provide curtain wall with aluminium composite panel cladding, having all the performance characteristics all complete , as per the Architectural drawings, as per item description, as specified, as per the approved shop drawings and as directed by the Engineer-in-Charge. However, for the purpose of payment, only the actual area on the external face of the curtain wall with Aluminum Composite Panel Cladding (including width of groove) shall be measured in sqm. up to two decimal places. | 56.00 | Sqm |  | 4400.00 | 246400.00 | 3500.00 | 196000.00 | 196000.00 | Mavji shyamji dodiya
16.01 | Providing and fixing tiled false ceiling of specified materials of size 595x595 mm in true horizontal level, suspended on inter locking metal grid of hot dipped galvanized steel sections ( galvanized @ 120 grams/ sqm, both side inclusive) onsisting of main "T" runner with suitably spaced joints to get required length and of size 24x38 mm made from 0.30 mm thick (minimum) sheet, spaced at 1200 mm center to center and cross "T" of size 24x25 mm made of 0.30 mm thick minimum) sheet, 1200 mm long spaced between main "T" at 600 mm center to center to form a grid of 1200x600 mm and secondary cross "T" of length 600 mm and size 24x25 mm made of 0.30 mm thick (minimum) sheet to be interlocked at middle of e1200x600 mm panel to form grids of 600x600 mm and wall angle of size 24x24x0.3 mm and laying false ceiling tiles of approved texture in the grid including, required cutting/making, opening for services like diffusers, grills, light fittings, fixtures, smoke detectors etc. Main "T" runners to be suspended from ceiling using GI slotted cleats of size 27 x 37 x 25 x1.6 mm fixed to ceiling with 12.5 mm dia and 50 mm long dash fasteners, 4 mm GI adjustable rods with galvanised butterfly level clips of size 85 x 30 x 0.8 mm spaced at 1200 mm center to center along main T, bottom exposed width of 24 mm of all T-sections shall be pre-painted with polyester paint, all complete for all heights as per specifications, drawings and as directed by Engineer-in-charge. a) GI Metal Ceiling Lay in perforated Tegular edge global white color tiles of size 595x595 mm and 0.5 mm thick with 8 mm drop; made of GI sheet having galvanizing of 100 gms/sqm (both sides inclusive) and 20% perforation area with 1.8 mm dia holes and having NRC (Noise Reduction Coefficient ) of 0.5, electro statically polyester powder coated of thickness 60 microns (minimum), including factory painted after bending and perforation, and backed with a black Glass fiber acoustical fleece. | 44.00 | Sqm |  | 2100.00 | 92400.00 | 1800.00 | 79200.00 | 79200.00 | Mavji shyamji dodiya
17.01 | Providing and fixing false ceiling at all height including providing and fixing of frame work made of special sections, power pressed from M.S. sheets and galvanized with zinc coating of 120 gms/sqm (both side inclusive) as per IS : 277 and consisting of angle cleats of size 25 mm wide x 1.6 mm thick with flanges of 27 mm and 37 mm, at 1200 mm centre to centre, one flange fixed to the ceiling with dash fastener 12.5 mm dia x 50 mm long with 6 mm dia bolts, other flange of cleat fixed to the angle hangers of 25x10x0.50 mm of required length with nuts & bolts of required size and other end of angle hanger fixed with intermediate G.I. channels 45x15x0.9 mm running at the spacing of 1200 mm centre to centre, to which the ceiling section 0.5 mm thick bottom wedge of 80 mm with tapered flanges of 26 mm each having lips of 10.5 mm, at 450 mm centre to centre, shall be fixed in a direction perpendicular to G.I. intermediate channel with connecting clips made out of 2.64 mm dia x 230 mm long G.I. wire at every junction, including fixing perimeter channels 0.5 mm thick 27 mm high having flanges of 20 mm and 30 mm long, the perimeter of ceiling fixed to wall/partition with the help of rawl plugs at 450 mm centre, with 25mm long dry wall screws @ 230 mm interval, including fixing of gypsum board to ceiling section and perimeter channel with the help of dry wall screws of size 3.5 x 25 mm at 230 mm c/c, including jointing and finishing to a flush finish of tapered and square edges of the board with recommended jointing compound , jointing tapes , finishing with jointing compound in 3 layers covering upto 150 mm on both sides of joint and two coats of primer suitable for board, all as per manufacturer's specification and also including the cost of making openings for light fittings, grills, diffusers, cutouts made with frame of perimeter channels suitably fixed, all complete as per drawings, specification and direction of the Engineer in Charge but excluding the cost of painting with : 12.5 mm thick tapered edge gypsum moisture resistant board. | 12.00 | Sqm |  | 900.00 | 10800.00 | 1500.00 | 18000.00 | 10800.00 | Parikh Kashyap Indulal
18.01 | Providing and fixing cupboard shutter with 19 mm thick one side decorative and other side balancing lamination factory pressed BWP grade marine ply as per IS 710 of approved brand including 2 mm thick PVC edege banding tape with hot glue by edege bending machine etc. with auto closing spring loaded hinges (hydraulic type) etc. complete as per direction of Engineer-in-charge. (Payment of providing and fixing auto closing hinges shall be paid separately) | 5.00 | Sqm |  | 3500.00 | 17500.00 | 2800.00 | 14000.00 | 14000.00 | Mavji shyamji dodiya
19.01 | Providing and fixing 19 mm thick both side balancing lamination factory pressed BWP grade marine ply as per IS 710 of approved brand boxes, shelves, racks, almirah, cupboard and drawer etc. including necessary nails, screws etc. complete as per direction of Engineer-in-charge. | 13.00 | Sqm |  | 3000.00 | 39000.00 | 2500.00 | 32500.00 | 32500.00 | Mavji shyamji dodiya
20.01 | Providing and fixing 18 mm thick gang saw cut, mirror polished, premoulded and prepolished, machine cut for kitchen platforms similar locations of required size,approved shade, colour and texture laid and Fixed over Top base using suitable Adhesive, joints treated with white cement, mixed with matching pigment, epoxy touch ups, including rubbing, curing, moulding and polishing to edges to give high gloss finish etc. complete at all levels. Granite stone slab colour black, Cherry/Ruby red | 4.00 | Sqm |  | 3300.00 | 13200.00 | 4500.00 | 18000.00 | 13200.00 | Parikh Kashyap Indulal
21.01 | Providing and fixing special quality bright finished brass cupboard or ward robe locks with four levers of approved quality including necessary screws etc. complete. 40 mm | 28.00 | EACH |  | 400.00 | 11200.00 | 300.00 | 8400.00 | 8400.00 | Mavji shyamji dodiya
22.01 | Providing and fixing bright finished brass handles with screws etc. complete: 125 mm | 28.00 | EACH |  | 550.00 | 15400.00 | 250.00 | 7000.00 | 7000.00 | Mavji shyamji dodiya
23.01 | Providing and fixing magnetic catcher of approved quality in cupboard / ward robe shutters, including fixing with necessary screws etc. complete. Double strip (horizontal type) | 28.00 | EACH |  | 300.00 | 8400.00 | 40.00 | 1120.00 | 1120.00 | Mavji shyamji dodiya
24.01 | Providing M.S. Piano hinges ISI marked IS : 3818 finished with nickel chromium plating grade 1 as per IS: 1068 and fixing with necessaryscrews etc., complete. Overall width 50 mm | 56.00 | EACH |  | 400.00 | 22400.00 | 300.00 | 16800.00 | 16800.00 | Mavji shyamji dodiya
25.01 | Providing and applying "Elephant Shield – Liquid Rubber" (or approved equivalent) elastomeric waterproofing system, free from flammable solvents, toxins, and VOCs; water-based, UV-resistant, and providing corrosion control. The material shall have an elongation up to 950% and a recovery rate of 95%, tested in accordance with ASTM D 412. The coating system shall include fibre mesh reinforcement with min. 20% Overlap at Joints over the existing Galvanized Iron (GI) roofing sheets/ACP Sheets/ Polycarbonate sheet , including the treatment of all cracks, gaps in GI sheets, joints, and bolt holes. Application Procedure: The work shall be carried out as per the manufacturer’s specifications and to the satisfaction of the Engineer-in-Charge (EIC), as detailed below: Surface Preparation: Thorough cleaning of the roof surface to remove dust, rust, oil, grease, and any loose particles to ensure proper adhesion of the coating. First Coat: Apply the first coat of liquid rubber, immediately followed by embedding the fibre mesh reinforcement. Second Coat: Apply the second coat over the embedded fibre mesh to fully encapsulate it. The total consumption for the first and second coats shall be 0.8 Ltr/Sqm. Final Coat: After a curing period of 24 hours, apply the final coat of liquid rubber at a consumption rate of 0.4 Ltr/Sqm. The rate shall include the cost of all materials, labour, tools, and tackles required for surface preparation, application of the waterproofing system, and completion of the work in all respects as per specification and direction and satisfaction of the Engineer-in-Charge. | 1234.00 | Sqm |  | 900.00 | 1110600.00 | 1020.00 | 1258680.00 | 1110600.00 | Parikh Kashyap Indulal
26.01 | Providing and fixing of Nylon carpet (Brand -Hego/imagine or equivalent). The carpet shall have thickness of 10mm. Yarn of carpet shall be 100% Nylon. It should have felt backing with pile weight not less 1200 gr/sqm. The item is including of Wastages, providing and fixing with suitable adhesive all complete as per direction and satisfaction of Engineer-in-Charge.Pattern and colour of the carpet Shall be fixed by EIC. [Fixed Carpet area only will be considered for payment excluding any wastage] | 366.00 | Sqm |  | 3300.00 | 1207800.00 | 1520.00 | 556320.00 | 556320.00 | Mavji shyamji dodiya
27.01 | Providing and laying Polished Granite stone flooring in required design and patterns, in linear as well as curvilinear portions of the building all complete as per the architectural drawings with 18 mm thick stone slab over 20 mm (average) thick base of cement mortar 1:4 (1 cement : 4 coarse sand) laid and jointed with cement slurry and pointing with white cement slurry admixed with pigment of matching shade including rubbing, curing and polishing etc. all complete as specified and as directed by the Engineer-in-Charge.Polished Granite stone slab of all colour and texture except Black, Cherry/Ruby Red | 25.00 | Sqm |  | 3400.00 | 85000.00 | 2500.00 | 62500.00 | 62500.00 | Mavji shyamji dodiya
| Total in Figures |  |  |  |  | 5808224.00 |  | 5331212.00
Lowest Amount Quoted BY: Mavji shyamji dodiya(5331212.00)

## BOQ Summary
BOQ Summary Details Tender Title: Special Repairs and Painting of New Integrated Terminal Building at Vadodara Airport. Tender ID: 2026_AAI_264816_1
Sheet Name | Sl.No | Bidder Name | Amount | Bid Rank
BoQ1 | 1 | Mavji shyamji dodiya (BID ID -984895) | 5331212.00 | L1
| 2 | Parikh Kashyap Indulal (BID ID -982236) | 5808224.00 | L2