## BoQ1
Government eProcurement System Created By: Jyoti Prakash chauhan Created Date/Time: 13-Mar-2026 10:07 AM Tender Title: Energy conservation through replacement or Internal and External lighting of old fittings and fans by New Energy Efficient Fittings and Fans at CATC Prayagraj (3rd Phase). Tender ID: 2026_AAI_265730_1
Tender Inviting Authority: Asstt. General Manager (Engg.-Electrical), AAI, CATC, Prayagraj
Name of Work: Energy conservation through replacement or Internal & External lighting of old fittings & fans by New Energy Efficient Fittings and Fans at CATC Prayagraj (3rd Phase)
Contract No:
SCHEDULE OF WORK / ITEM(S)
Sl.No | Description of Work / Item(s) | No.of Qty | Units | Estimated Rate | Industrial Traders (GSTN-09ACJPC1773F1ZQ) BID ID -984457 |  | ECS ENGINEERING PVT LTD (GSTN-09AABCE5944P1Z1) BID ID -984579 |  | Taral Electricals (GSTN-24ACMPR0280M1Z9) BID ID -985942 |  | Awasthi Electric Works (GSTN-09ABAPA1866D1Z5) BID ID -986027 |  | Manish Electricals (GSTN-23ABLPM9012E1ZW) BID ID -986032 |  | PRATEEK ELECTRICALS & EQUIPMENTS (GSTN-NA) BID ID -986009 |  | SAURABH ENTERPRISES (GSTN-NA) BID ID -985717 |  | SYNERGY LIGHTING SOLUTIONS (GSTN-NA) BID ID -985331 |  | Krishsons International Engineers And Consultants (I) Pvt. Ltd (GSTN-NA) BID ID -985557 |  | TITCO ELECTRICALS (GSTN-NA) BID ID -985083 |  | Shiva Enterprises (GSTN-NA) BID ID -985050
[5 empty] | Rate | Amount | Rate | Amount | Rate | Amount | Rate | Amount | Rate | Amount | Rate | Amount | Rate | Amount | Rate | Amount | Rate | Amount | Rate | Amount | Rate | Amount | L1 Amount | L1 Vendor
1.00 | Supply of 10 Watt to 12 Watt round shaped surface mounted LED downlight with System Lumen Efficacy >=120 Lm/W, CCT 5700K/6500K, CRI 80, THD<10%, Power Factor >= 0.95, Mounting- Wall Mounting, Housing Material / Finishing Pressure die cast housing and highly efficient acrylic diffuser and operating range 140-270 volt complete with all accessories, including connections complete etc.as required (Make; PHILIPS, Model: SM295C LED 10S-6500 PSU WH or Crompton Model LCDSPLN-R-12-CDL or Bajaj, Model BZSLO nxt 12L LED WH SD or its equivalent as per AAI preferred make list) | 400.00 | Each | 10.00 | 970.00 | 388000.00 | 546.00 | 218400.00 | 1007.00 | 402800.00 | 800.00 | 320000.00 | 850.00 | 340000.00 | 699.00 | 279600.00 | 600.00 | 240000.00 | 880.00 | 352000.00 | 740.00 | 296000.00 | 670.00 | 268000.00 | 820.00 | 328000.00 | 218400.00 | ECS ENGINEERING PVT LTD
2.00 | Supply of 18 Watt to 22 Watt round shaped surface mounted LED downlight with System Lumen Efficacy >=120 Lm/W, CCT 5700K/6500K, CRI 80, THD<10%, Power Factor >= 0.95, Mounting- Wall Mounting, Housing Material / Finishing Pressure die cast housing and highly efficient acrylic diffuser and operating range 140-270 volt complete with all accessories, including connections complete etc.as required (Make; PHILIPS, Model: SM296C LED 20S-6500 PSU WH or Crompton Model LCDSPLN-R-18-CDL or Bajaj, Model BZSLO nxt 18L LED WH SD or its equivalent as per AAI preferred make list) | 50.00 | Each | 10.00 | 1228.00 | 61400.00 | 920.00 | 46000.00 | 1219.00 | 60950.00 | 850.00 | 42500.00 | 1200.00 | 60000.00 | 899.00 | 44950.00 | 830.00 | 41500.00 | 980.00 | 49000.00 | 825.00 | 41250.00 | 700.00 | 35000.00 | 850.00 | 42500.00 | 35000.00 | TITCO ELECTRICALS
3.00 | Supply of 18 Watt to 22 Watt LED indoor surface mounted high performance decorated batten with Minimum System Lumen Efficacy >=120 Lm/W, CCT 6500K, CRI 80, THD<10%, integrated channel luminaire (4 Feet) with high power LEDs, integrated LED driver with under voltage & high voltage protection and operating range 140-270 Volt complete with all accessories etc mounting directly on wall/ ceiling including connections complete etc. as required. (Make; Phillips, Model BN170C LED20S-6500 PSU L120 or Crompton model CCS-100-20-65-HL2-DP-NWH or its equivalent as per AAI preferred make list) | 800.00 | Each | 10.00 | 320.00 | 256000.00 | 293.00 | 234400.00 | 1219.00 | 975200.00 | 950.00 | 760000.00 | 1250.00 | 1000000.00 | 449.00 | 359200.00 | 300.00 | 240000.00 | 525.00 | 420000.00 | 475.00 | 380000.00 | 300.00 | 240000.00 | 550.00 | 440000.00 | 234400.00 | ECS ENGINEERING PVT LTD
4.00 | Supply of 10 watt LED indoor prewired surface mounted high performance bulk head with System Lumen 1100 lm, System Wattage 10W, Efficacy >110 Lm/W, CCT 5700K/6500K, CRI 80, Ingress Protection IP66, Mounting Wall Mounting, Housing Material / Finishing Pressure die cast housing Diffuser Material Polycarbonate, integrated LED driver and operating range 140-270 Volt complete with all accessories, including connections complete etc.as required (Make: Philips Model No. WT202W LED10S CW PSU S3 or Crompton, Model CIS-306-10-57-SL-DP-NBK or HEXAFT10WLED857SSYMBOPC of Havells or its equivalent as per AAI preferred make list)) | 150.00 | Each | 10.00 | 214.00 | 32100.00 | 1012.00 | 151800.00 | 1007.00 | 151050.00 | 750.00 | 112500.00 | 900.00 | 135000.00 | 1299.00 | 194850.00 | 700.00 | 105000.00 | 1445.00 | 216750.00 | 1248.00 | 187200.00 | 400.00 | 60000.00 | 1260.00 | 189000.00 | 32100.00 | Industrial Traders
5.00 | Supply of 33 to 36 Watt LED type, 4 Feet X 1 Feet size with Lumen Efficacy >=120 Lm/W, CCT 5700/6500K, CRI 80, THD<10%, Aesthetically designed LED flat panel for surface mounting which provides soft light and glare free symmetrical illumination, made in CRCA powder coated white after phospho-chromate treatment with inbuilt driver and operating range 140-270 Volt complete with all accessories, including connections complete etc.as required. (Make-Havells, Model No. PLANOSUR4X1PLS36WLED857G2S or its equivalent as per AAI preferred make list) | 100.00 | Each | 10.00 | 1916.00 | 191600.00 | 1894.00 | 189400.00 | 2501.00 | 250100.00 | 2400.00 | 240000.00 | 3600.00 | 360000.00 | 1999.00 | 199900.00 | 2000.00 | 200000.00 | 1910.00 | 191000.00 | 2030.00 | 203000.00 | 3800.00 | 380000.00 | 1690.00 | 169000.00 | 169000.00 | Shiva Enterprises
6.00 | Supply of 45 Watt Circular LED post-top luminaries pole mounted type decorative with made up of Pressure Die Cast aluminium body and opal PC cover, CCT 4000K/6500K, IP 66 and IK 07 rating integrated LED driver and operating range 140-270 Volt complete with all accessories including connections complete etc.as required (Make Havells, Model RINKPT45WLED757PSYMTOPC or BAJAJ Model Auracrest 45W 40K 9 C3 S or its equivalent as per AAI preferred make list) | 150.00 | Each | 10.00 | 5820.00 | 873000.00 | 5865.00 | 879750.00 | 5475.00 | 821250.00 | 5000.00 | 750000.00 | 11500.00 | 1725000.00 | 6999.00 | 1049850.00 | 6400.00 | 960000.00 | 6500.00 | 975000.00 | 4200.00 | 630000.00 | 8000.00 | 1200000.00 | 4000.00 | 600000.00 | 600000.00 | Shiva Enterprises
7.00 | Supply of 70 Watt to 72 Watt LED street light Luminaire with with Lumen Efficacy >=120 Lm/W, CCT 5700/6500K, THD<10%, made up of High Pressure Die Cast aluminium body, IP 66 and IK 08, CRI 70, SDCM<5, PF-0.95, In-built surge protection of 4KV with inbuilt driver and operating range 140-270 Volt complete with all accessories, including connections complete etc.as required. (Make-Phillips, Model No. BRP274 LED84 or Bajaj, Model VISTA P 91L WH PO PC SD or its equivalent as per AAI preferred make list) | 80.00 | Each | 10.00 | 1989.00 | 159120.00 | 1934.00 | 154720.00 | 3004.00 | 240320.00 | 2500.00 | 200000.00 | 7200.00 | 576000.00 | 1399.00 | 111920.00 | 1540.00 | 123200.00 | 1650.00 | 132000.00 | 1904.00 | 152320.00 | 1800.00 | 144000.00 | 1415.00 | 113200.00 | 111920.00 | PRATEEK ELECTRICALS & EQUIPMENTS
8.00 | Supply of 100 Watt LED type Flood Light Luminaire with Lumen Efficacy >=120 Lm/W, CCT 5700/6500K, THD<10%, Housing optical cover type glass housing color aluminium and grey , IK 07, IP 66, CRI>70, In built surge protection of 4KV with inbuilt driver and operating range 140-270 Volt with all accessories, including connections etc. complete as required. (Make-Phillips, Model No. BVP282 LED120CW or Bajaj, Model GLEAM-XT F 120L WH NB-A3 PC SD or its equivalent as per AAI preferred make list) | 100.00 | Each | 10.00 | 3316.00 | 331600.00 | 2800.00 | 280000.00 | 3982.00 | 398200.00 | 3500.00 | 350000.00 | 4200.00 | 420000.00 | 1999.00 | 199900.00 | 2500.00 | 250000.00 | 2225.00 | 222500.00 | 1876.00 | 187600.00 | 3000.00 | 300000.00 | 1920.00 | 192000.00 | 187600.00 | Krishsons International Engineers And Consultants (I) Pvt. Ltd
9.00 | Supply of 40 Watt all-in-one solar street LED light with high efficiency mono crystalline solar PV Module, LiFePO4 battery with inbuilt BMS Technology, MPPT Charge controller, aluminum extruded body, IP 66 with serviceable battery compartment, high efficacy LED>150 Lm/W and PIR dimming provided for optimizing battery autonomy (Make- Bajaj, Model- BSS FLAIR P 70L WH HW LF MP or Crompton Model No. CSOP-807-40-57-HL4-PIR-LM-GG or its equivalent as per AAI preferred make list) | 20.00 | Each | 10.00 | 38363.00 | 767260.00 | 45335.00 | 906700.00 | 33514.00 | 670280.00 | 42000.00 | 840000.00 | 35000.00 | 700000.00 | 18999.00 | 379980.00 | 26000.00 | 520000.00 | 15500.00 | 310000.00 | 20297.00 | 405940.00 | 28000.00 | 560000.00 | 14000.00 | 280000.00 | 280000.00 | Shiva Enterprises
10.00 | Supply, Installation, Testing and Commissioning of 3 Heads Lancia Chrome Type Chandeliers with min. 3 nos. 4.5W LED lighting, made of Brass casting material, Lancia resembles in unyielding shield, prominent crystal in the center and rings of smaller crystal around to form a complete creation look like early morning sun or other natural type creation and as per design approved by Engineer-in-Charge. | 10.00 | Each | 10.00 | 14655.00 | 146550.00 | 80000.00 | 800000.00 | 27665.00 | 276650.00 | 45000.00 | 450000.00 | 21000.00 | 210000.00 | 22999.00 | 229990.00 | 17000.00 | 170000.00 | 35000.00 | 350000.00 | 30000.00 | 300000.00 | 15000.00 | 150000.00 | 27500.00 | 275000.00 | 146550.00 | Industrial Traders
11.00 | Supply of 1200 mm sweep, BEE 5 star rated, IOT enabled with all direction sensing remote, low noise Ceiling Fan with Brush Less Direct Current (BLDC) Motor, class of insulation: B, 3 nos. blades, 30 cm long down rod, telescopic canopy, shackle kit, safety rope, copper winding, Power Factor not less than 0.9, Service Value (CM/M/W) minimum 6.00, Air delivery minimum 210 Cum/Min, 350 RPM (tolerance as per IS : 374-2019), THD less than 10% and all remaining accessories including safety pin, nut bolts, washers, suitable for 230 V, 50 Hz, single phase AC Supply etc. complete as required. (Make Havells, Model: ELIO Prime Smart- Mist Perl White- SKU Code FHCE25SPMH48 or ORIENT Model Aeroquiet or its equivalent as per AAI preferred make list) | 200.00 | Each | 10.00 | 2699.00 | 539800.00 | 6620.00 | 1324000.00 | 4224.00 | 844800.00 | 3900.00 | 780000.00 | 2500.00 | 500000.00 | 3199.00 | 639800.00 | 3800.00 | 760000.00 | 3000.00 | 600000.00 | 6075.00 | 1215000.00 | 3200.00 | 640000.00 | 5200.00 | 1040000.00 | 500000.00 | Manish Electricals
12.00 | Supply of following sizes of heavy duty exhaust fan suitable for 230 V/240 V 50 HZ, AC supply confirms to IS: 2312 -1967, IP55and suitable size louvers etc complete as required. (Make Havells, Model: Turbo Force Neo 1P Grey or its equivalent as per AAI preferred make list) (a) 450 mm sweep, 1400 RPM | 10.00 | Each | 10.00 | 4193.00 | 41930.00 | 6750.00 | 67500.00 | 4472.00 | 44720.00 | 5500.00 | 55000.00 | 7500.00 | 75000.00 | 4599.00 | 45990.00 | 4000.00 | 40000.00 | 3500.00 | 35000.00 | 7000.00 | 70000.00 | 3500.00 | 35000.00 | 4600.00 | 46000.00 | 35000.00 | TITCO ELECTRICALS, SYNERGY LIGHTING SOLUTIONS
13.00 | Installation, testing and commissioning of pre-wired, prewired Surface/Recessed mounted LED Luminaire/Fitting/Batten/Down lighter compact fluorescent fitting of all types, complete with all accessories etc. directly on ceiling/wall, including connections with 1.5 sq. mm FRLS PVC insulated, copper conductor, single core cable, chain, clamps, bolts and all other accessories etc. complete as required. | 500.00 | Each | 10.00 | 74.00 | 37000.00 | 125.00 | 62500.00 | 175.00 | 87500.00 | 250.00 | 125000.00 | 150.00 | 75000.00 | 799.00 | 399500.00 | 185.00 | 92500.00 | 100.00 | 50000.00 | 100.00 | 50000.00 | 300.00 | 150000.00 | 140.00 | 70000.00 | 37000.00 | Industrial Traders
14.00 | Installation, testing and commissioning of ceiling fan, including supply of suitable size down rods of standard length (upto 100 cm), white shaded colour and wiring with 3 nos. 1.5 sq. mm FRLSH PVC insulated, copper conductor, single core cable etc. as required. | 100.00 | Each | 10.00 | 305.00 | 30500.00 | 188.00 | 18800.00 | 362.00 | 36200.00 | 200.00 | 20000.00 | 200.00 | 20000.00 | 799.00 | 79900.00 | 122.00 | 12200.00 | 100.00 | 10000.00 | 150.00 | 15000.00 | 400.00 | 40000.00 | 170.00 | 17000.00 | 10000.00 | SYNERGY LIGHTING SOLUTIONS
15.00 | Supply of 6 Meter height galvanized octagonal pole with top dia. 70 mm, bottom dia. 130 mm and base plate 12 mm thick complete with foundation bolts and other accessories etc complete as required. | 20.00 | Each | 10.00 | 8833.00 | 176660.00 | 15625.00 | 312500.00 | 11087.00 | 221740.00 | 12900.00 | 258000.00 | 17000.00 | 340000.00 | 7999.00 | 159980.00 | 8280.00 | 165600.00 | 9500.00 | 190000.00 | 11500.00 | 230000.00 | 10000.00 | 200000.00 | 7500.00 | 150000.00 | 150000.00 | Shiva Enterprises
16.00 | Providing and making 0.5 meter dia. (approx.) round shaped steel pole collar foundation with total height of 0.8 meter (0.5 meter in height above ground level) (approx.) by cement concrete 1:3:6 (1 cement: 3 coarse sand: 6 grade stone aggregate 40 mm nominal size) by formwork shuttering, excavation and refilling work, making good shape, strengthening, plastering, required curing, painting in yellow black colour etc. complete as required. | 20.00 | Each | 10.00 | 3660.00 | 73200.00 | 7500.00 | 150000.00 | 2041.00 | 40820.00 | 3900.00 | 78000.00 | 1500.00 | 30000.00 | 6199.00 | 123980.00 | 4000.00 | 80000.00 | 1000.00 | 20000.00 | 7000.00 | 140000.00 | 3000.00 | 60000.00 | 3200.00 | 64000.00 | 20000.00 | SYNERGY LIGHTING SOLUTIONS
| Total in Figures |  |  |  |  | 4105720.00 |  | 5796470.00 |  | 5522580.00 |  | 5381000.00 |  | 6566000.00 |  | 4499290.00 |  | 4000000.00 |  | 4123250.00 |  | 4503310.00 |  | 4462000.00 |  | 4015700.00
Lowest Amount Quoted BY: SAURABH ENTERPRISES(4000000.00)

## BOQ Summary
BOQ Summary Details Tender Title: Energy conservation through replacement or Internal and External lighting of old fittings and fans by New Energy Efficient Fittings and Fans at CATC Prayagraj (3rd Phase). Tender ID: 2026_AAI_265730_1
Sheet Name | Sl.No | Bidder Name | Amount | Bid Rank
BoQ1 | 1 | SAURABH ENTERPRISES (BID ID -985717) | 4000000.00 | L1
| 2 | Shiva Enterprises (BID ID -985050) | 4015700.00 | L2
| 3 | Industrial Traders (BID ID -984457) | 4105720.00 | L3
| 4 | SYNERGY LIGHTING SOLUTIONS (BID ID -985331) | 4123250.00 | L4
| 5 | TITCO ELECTRICALS (BID ID -985083) | 4462000.00 | L5
| 6 | PRATEEK ELECTRICALS & EQUIPMENTS (BID ID -986009) | 4499290.00 | L6
| 7 | Krishsons International Engineers And Consultants (I) Pvt. Ltd (BID ID -985557) | 4503310.00 | L7
| 8 | Awasthi Electric Works (BID ID -986027) | 5381000.00 | L8
| 9 | Taral Electricals (BID ID -985942) | 5522580.00 | L9
| 10 | ECS ENGINEERING PVT LTD (BID ID -984579) | 5796470.00 | L10
| 11 | Manish Electricals (BID ID -986032) | 6566000.00 | L11