## BoQ1
Government eProcurement System Created By: Priyanka Sharma Created Date/Time: 11-Apr-2026 01:01 PM Tender Title: Water Proofing of OTB at B.M. Airport, Ranchi Tender ID: 2026_AAI_266023_1
Tender Inviting Authority: AGM (Engg.-Civil), AAI, B.M.Airport, Ranchi.
Name of Work: Water Proofing of OTB at B.M. Airport, Ranchi.
Contract No: 2026_AAI_ 266023 _1
SCHEDULE OF WORK / ITEM(S)
Sl.No | Description of Work / Item(s) | No.of Qty | Units | Estimated Rate | SWEETY PEST CONTROL (GSTN-05AFQPC7487J1ZJ) BID ID -984432 |  | Raman Construction (GSTN-20AACFM4582F1ZN) BID ID -990675 |  | KAILASH ENTERPRISES (GSTN-NA) BID ID -984357 |  | New Horizon Enterprise (GSTN-NA) BID ID -987248 |  | A B S Build Care (GSTN-NA) BID ID -991734
[5 empty] | Rate | Amount | Rate | Amount | Rate | Amount | Rate | Amount | Rate | Amount | L1 Amount | L1 Vendor
1.00 | Note: The tender rate should be inclusive of all taxes, duties, cess, fee , royalty charges etc. levied under any statute but exclusive of GST.
1.01 | Demolishing R.C.C. work manually/ by mechanical means including stacking of steel bars and disposal of unserviceable material within 50 metres lead as per direction of Engineer - in- charge. | 19.00 | Cum | 0.00 | 400.00 | 7600.00 | 1500.00 | 28500.00 | 2000.00 | 38000.00 | 4200.00 | 79800.00 | 2050.00 | 38950.00 | 7600.00 | SWEETY PEST CONTROL
1.02 | Disposal of building rubbish / malba / similar unserviceable, dismantled or waste materials by mechanical means, including loading,transporting, unloading to approved municipal dumping ground or as approved by Engineer-in-charge, beyond 50 m initial lead, for all leads including all lifts involved. | 19.00 | Cum | 0.00 | 400.00 | 7600.00 | 100.00 | 1900.00 | 300.00 | 5700.00 | 1200.00 | 22800.00 | 750.00 | 14250.00 | 1900.00 | Raman Construction
1.03 | Reinforced cement concrete work in walls (any thickness), including attached pilasters, buttresses, plinth and string courses, fillets, columns, pillars, piers, abutments, posts and struts etc. above plinth level up to floor five level, excluding cost of centering, shuttering, finishing and reinforcement : 1:1.5:3 (1 cement : 1.5 coarse sand (zone-III) : 3 graded stone aggregate 20 mm nominal size) | 10.00 | Cum | 0.00 | 9000.00 | 90000.00 | 6000.00 | 60000.00 | 8200.00 | 82000.00 | 14000.00 | 140000.00 | 8500.00 | 85000.00 | 60000.00 | Raman Construction
1.04 | Steel reinforcement for R.C.C. work including straightening, cutting, bending, placing in position and binding all complete above plinth level. Thermo-Mechanically Treated bars of grade Fe-500D or more. | 6000.00 | Kg |  | 90.00 | 540000.00 | 75.00 | 450000.00 | 76.00 | 456000.00 | 85.00 | 510000.00 | 80.00 | 480000.00 | 450000.00 | Raman Construction
1.05 | Steel work welded in built up sections/ framed work, including cutting, hoisting, fixing in position and applying a priming coat of approved steel primer using structural steel etc. as required. In stringers, treads, landings etc. of stair cases, including use of chequered plate wherever required, all complete | 725.00 | Kg |  | 120.00 | 87000.00 | 90.00 | 65250.00 | 160.00 | 116000.00 | 130.00 | 94250.00 | 125.00 | 90625.00 | 65250.00 | Raman Construction
1.06 | 12 mm cement plaster of mix : 1:4 (1 cement: 4 fine sand) | 250.00 | Sqm |  | 300.00 | 75000.00 | 250.00 | 62500.00 | 250.00 | 62500.00 | 350.00 | 87500.00 | 280.00 | 70000.00 | 62500.00 | KAILASH ENTERPRISES, Raman Construction
1.07 | 6 mm cement plaster of mix : 1:3 (1 cement : 3 fine sand) | 350.00 | Sqm |  | 300.00 | 105000.00 | 250.00 | 87500.00 | 212.00 | 74200.00 | 300.00 | 105000.00 | 220.00 | 77000.00 | 74200.00 | KAILASH ENTERPRISES
1.08 | Finishing walls with Acrylic Smooth exterior paint of required shade : New work (Two or more coat applied @ 1.67 ltr/10 sqm over and including priming coat of exterior primer applied @ 2.20 kg/10 sqm). | 420.00 | Sqm |  | 100.00 | 42000.00 | 80.00 | 33600.00 | 96.00 | 40320.00 | 250.00 | 105000.00 | 200.00 | 84000.00 | 33600.00 | Raman Construction
1.09 | Chipping of unsound/weak concrete material from slabs, beams, columns etc. with manual Chisel and/ or by standard power driven percussion type or of approved make including tapering of all edges, making square shoulders of cavities including cleaning the exposed concrete surface and reinforcement with wire brushes etc. and disposal of debris for all lead and lifts all complete as per direction of Engineer-In-Charge 50 mm average thickness. | 995.00 | Sqm |  | 100.00 | 99500.00 | 160.00 | 159200.00 | 150.00 | 149250.00 | 220.00 | 218900.00 | 225.00 | 223875.00 | 99500.00 | SWEETY PEST CONTROL
1.10 | Chipping of unsound/weak concrete material from slabs, beams, columns etc. with manual Chisel and/ or by standard power driven percussion type or of approved make including tapering of all edges, making square shoulders of cavities including cleaning the exposed concrete surface and reinforcement with wire brushes etc. and disposal of debris for all lead and lifts all complete as per direction of Engineer-In-Charge 25 mm average thickness. | 892.00 | Sqm |  | 100.00 | 89200.00 | 80.00 | 71360.00 | 120.00 | 107040.00 | 200.00 | 178400.00 | 185.00 | 165020.00 | 71360.00 | Raman Construction
1.11 | Cleaning of reinforcement from rust from the reinforcing bars to give it a total rust free steel surface by using alkaline chemical rust remover of approved make with paint brush and removing loose particles after 24 hours of its application with wire brush and thoroughly washing with water and allowing it to dry, all complete as per direction of Engineer-In-Charge. Bars upto 12 mm diameter | 1000.00 | Meter |  | 15.00 | 15000.00 | 3.00 | 3000.00 | 350.00 | 350000.00 | 50.00 | 50000.00 | 20.00 | 20000.00 | 3000.00 | Raman Construction
1.12 | Cleaning of reinforcement from rust from the reinforcing bars to give it a total rust free steel surface by using alkaline chemical rust remover of approved make with paint brush and removing loose particles after 24 hours of its application with wire brush and thoroughly washing with water and allowing it to dry, all complete as per direction of Engineer-In-Charge. Bars above 12 mm diameter | 2112.00 | Meter |  | 15.00 | 31680.00 | 8.00 | 16896.00 | 175.00 | 369600.00 | 70.00 | 147840.00 | 25.00 | 52800.00 | 16896.00 | Raman Construction
1.13 | Drilling suitable holes in reinforced or plain cement concrete with power driven drill machine to a minimum depth of 100 mm upto 200 mm in RCC beams, lintels, columns and slabs to introduce steel bars for sunshades/ balconies including fixing the steel bars in position using epoxy resin anchor grout of approved make but excluding the cost of reinforcement, all complete as per direction of Engineer-In-Charge. Upto and including 12 mm dia. | 300.00 | Each |  | 100.00 | 30000.00 | 60.00 | 18000.00 | 200.00 | 60000.00 | 280.00 | 84000.00 | 200.00 | 60000.00 | 18000.00 | Raman Construction
1.14 | Providing and injecting approved grout in proportion recommended by the manufacturer into cracks/honey-comb area of concrete/masonry by suitable gun/pump at required pressure including cutting of nipples after curing etc. complete as per directions of Engineer-in-Charge. (The payment shall be made on the basis of actual weight of approvedgrout injected.) Epoxy injection grout in concrete/RCC work of approved make | 7500.00 | Kg |  | 660.00 | 4950000.00 | 800.00 | 6000000.00 | 820.00 | 6150000.00 | 620.00 | 4650000.00 | 290.00 | 2175000.00 | 2175000.00 | A B S Build Care
1.15 | Waterproofing with TPO Membrane. a) Surface preparation - Griding the surface, removing all protrusion, Cracks repair by Smart Care SBR Latex and filling of tierod holes with Non-shrink General purpose grout, b) TPO Membrane: Providing and Installing SmartCare reinforced TPO Membrane or its equivalent a Single PLY -FR a high performance, heat weldable, thermoplastic polyolefin (TPO) sheet, in thickness of 1.5 mm, designed for waterproofing and heat shielding roofs of new and existing buildings. The membrane shall have elongation at break >15% as per ASTM D 412, Tensile strength 1100 N/5cm as per EN 12311-2,Puncture resistance of 400 N as per DIN 16726-5.12, Resistance to fire - E-Class as per EN 13501-1, Resistance to impact - 10 mm as per EN 12691, Tear resistance - >300 N as per EN 12310-2 the membrane shall have a laps of min 50mm with double welded sim which shall be heat welded using automatic double sim portable welding equipment, the membrane shall be terminated at min height of 300mm above FFL in the vertical areas using termination bar and mechanical fasteners and hand held welding machine, PU Sealant complete as per manufacturer specifications and product data sheets. c) Termination of membrane with metal strip up to external side of Parapet wall / metal surface 50 - 75 mm Down with Hybrid Sealant. Note : 1. The Waterproofing Applicator shall provide Warranty for period of 10 years against water tightness against natural de- bonding of membrane and workmanship quality. Applicator will be liable for rectifying any defect in the treated works only and will not cover any other damages. 2. Entire builtup system will be of single waterproofing products manufacturer. | 2250.00 | Sqm |  | 1300.00 | 2925000.00 | 1700.00 | 3825000.00 | 1350.00 | 3037500.00 | 850.00 | 1912500.00 | 1320.00 | 2970000.00 | 1912500.00 | New Horizon Enterprise
1.16 | Providing and laying polymer-modified, single-component, alkaline-resistant fibre-reinforced, dual shrinkage-compensated, thixotropic cementitious patch repair mortar such as ReArm Crete RM-HS of M/s Myk or approved equivalent, having minimum compressive strength of 35 MPa at 7 days, for structural patch repairs to beams, slabs, pile caps, etc., in patches where the thickness of application does not exceed 50 mm. The work shall include careful placing, thorough compaction around reinforcement bars, and finishing with trowel so as to bring the repaired surface true to line, level and flush with the adjoining existing concrete surface, complete as per manufacturer’s specifications, CPWD specifications and as directed by the Engineer-in-Charge. Bonding coat shall be measured and paid for separately. Rate includes the cost of all materials, labour (skilled and unskilled), supervision, tools and plants, scaffolding, staging, handling, transportation and all incidental works, complete. | 58.00 | Cum |  | 58000.00 | 3364000.00 | 25000.00 | 1450000.00 | 35000.00 | 2030000.00 | 52000.00 | 3016000.00 | 32500.00 | 1885000.00 | 1450000.00 | Raman Construction
1.17 | Providing, fixing and removing water-tight shuttering (formwork) using 12 mm thick film-faced (film-coated) plywood sheets for micro-concreting to beams and columns, ensuring true line, level and plumb, including proper staging, props, bracing and supports, complete. The item includes the cost of all materials, labour, skilled and unskilled manpower, supervision, tools and plants, scaffolding, staging, transportation, handling, fixing and removal of shuttering, and all incidental works required for satisfactory completion of the work, complete as per CPWD specifications and as directed by the Engineer-in-Charge. | 1000.00 | Sqm |  | 500.00 | 500000.00 | 850.00 | 850000.00 | 200.00 | 200000.00 | 350.00 | 350000.00 | 600.00 | 600000.00 | 200000.00 | KAILASH ENTERPRISES
| Total in Figures |  |  |  |  | 12958580.00 |  | 13182706.00 |  | 13328110.00 |  | 11751990.00 |  | 9091520.00
Lowest Amount Quoted BY: A B S Build Care(9091520.00)

## BOQ Summary
BOQ Summary Details Tender Title: Water Proofing of OTB at B.M. Airport, Ranchi Tender ID: 2026_AAI_266023_1
Sheet Name | Sl.No | Bidder Name | Amount | Bid Rank
BoQ1 | 1 | A B S Build Care (BID ID -991734) | 9091520.00 | L1
| 2 | New Horizon Enterprise (BID ID -987248) | 11751990.00 | L2
| 3 | SWEETY PEST CONTROL (BID ID -984432) | 12958580.00 | L3
| 4 | Raman Construction (BID ID -990675) | 13182706.00 | L4
| 5 | KAILASH ENTERPRISES (BID ID -984357) | 13328110.00 | L5