## BoQ1
Government eProcurement System Created By: UJAWAL KATHALE Created Date/Time: 14-May-2026 12:28 PM Tender Title: Repairs of AAI Hanger at Juhu Airport. (Phase-II) Tender ID: 2026_AAI_266064_1
Tender Inviting Authority: Asstt. General Manager (E-C) , Airports Authority of India Juhu Airport
Name of Work: Repairs of AAI Hangar at Juhu Airport. (Phase-II)
Contract No: AAI/AGM(E-C)/E-NIT/JJ/2025-26
SCHEDULE OF WORK / ITEM(S)
Sl.No | Description of Work / Item(s) | No.of Qty | Units | Estimated Rate | patwa and co (GSTN-27ANJPS1845B1ZO) BID ID -986334 |  | Ramesh Singh (GSTN-NA) BID ID -990543
[5 empty] | Rate | Amount | Rate | Amount | L1 Amount | L1 Vendor
1.00 | Earth work in excavation by mechanical means (Hydraulic excavator)/manual means over areas (exceeding 30 cm in depth, 1.5 m in width as well as 10 sqm on plan) including getting out and disposal of excavated earth lead upto 50 m and lift upto 1.5 m, as directed by Engineer-in-charge. All kinds of soil | 210.00 | Cum |  | 150.00 | 31500.00 | 250.00 | 52500.00 | 31500.00 | patwa and co
2.00 | Providing & laying stone soling for level / base course with stone of size 100mm to 250mm with screenings & filler materials(combination of aggregates & stone dust etc.) including packing, ramming and dressing, etc. complete and as per direction of Engineer incharge.(Payment shall be made for compacted thickness only) | 132.00 | Cum |  | 1800.00 | 237600.00 | 1900.00 | 250800.00 | 237600.00 | patwa and co
3.00 | Providing and laying in position cement concrete of specified grade excluding the cost of centering and shuttering - All work up to plinth level : 1:2:4 (1 cement : 2 coarse sand (zone-III) derived from natural sources : 4 graded stone aggregate 20 mm nominal size derived from natural sources) | 43.00 | Cum |  | 6000.00 | 258000.00 | 7500.00 | 322500.00 | 258000.00 | patwa and co
4.00 | Providing and laying in position cement concrete of specified grade excluding the cost of centering and shuttering - All work up to plinth level : 1:5:10 (1 cement : 5 coarse sand (zone-III) derived from natural sources : 10 graded stone aggregate 40 mm nominal size derived from natural sources) | 40.00 | Cum |  | 5400.00 | 216000.00 | 6800.00 | 272000.00 | 216000.00 | patwa and co
5.00 | Brick work with common burnt clay F.P.S. (non modular) bricks of class designation 7.5 in superstructure above plinth level up to floor V level in all shapes and sizes in :Cement mortar 1:6 (1 cement : 6 coarse sand) | 7.00 | Cum |  | 7000.00 | 49000.00 | 9500.00 | 66500.00 | 49000.00 | patwa and co
6.00 | 18 mm cement plaster in two coats under layer 12 mm thick cement plaster 1:5 (1 cement : 5 coarse sand) finished with a top layer 6 mm thick cement plaster 1:6 (1 cement : 6 fine sand). | 356.00 | Sqm |  | 300.00 | 106800.00 | 450.00 | 160200.00 | 106800.00 | patwa and co
7.00 | 15 mm cement plaster on rough side of single or half brick wall of mix: 1:6 (1 cement: 6 coarse sand) | 272.00 | Sqm |  | 280.00 | 76160.00 | 400.00 | 108800.00 | 76160.00 | patwa and co
8.00 | Providing and laying factory made chamfered edge Cement Concrete paver blocks in footpath, parks, lawns, drive ways or light traffic parking etc, of required strength, thickness & size/ shape, made by table vibratory method using PU mould, laid in required colour & pattern over 50mm thick compacted bed of sand, compacting and proper embedding/laying of inter locking paver blocks into the sand bedding layer through vibratory compaction by using plate vibrator, filling the joints with sand and cutting of paver blocks as per required size and pattern, finishing and sweeping extra sand. complete all as per direction of Engineer-in-Charge. 80 mm thick C.C. paver block of M-30 grade with approved color design and pattern. | 392.00 | Sqm |  | 950.00 | 372400.00 | 950.00 | 372400.00 | 372400.00 | patwa and co, Ramesh Singh
9.00 | Finishing walls with Acrylic Smooth exterior paint of required shade : New work (Two or more coat applied @ 1.67 ltr/10 sqm over and including priming coat of exterior primer applied @ 0.90 litre/10 sqm) Note: The rates shall be inclusive of all heights for purlins, truss of the roof of the hangars at Juhu Airport etc. including labours , scaffolding , supports , T & P etc. all complete. nothing extra shall be paid on this account. | 1544.00 | Sqm |  | 90.00 | 138960.00 | 120.00 | 185280.00 | 138960.00 | patwa and co
10.00 | Providing and fixing of colour coated Jindal / Tata bluescope or equivalent make profile sheet of nom.1072 mm or as specified by the Manufacturer effective cover width and nominal 28.5 mm deep ribs with subtle square fluting in the five pan at nominal 202 mm centre-to-centre. The end rib shall be designed for anti-capillary action, to avoid any seepage of water through the lateral overlap. The feed material is manufactured out of nominal 0.45 mm Base Metal Thickness (BMT)& TCT 0.50 mm, Hi-strength steel with min. 550 MPa yield strength, metallic hot dip coated with Aluminium-Zinc alloy(55% Aluminium, 43.5% Zinc & 1.6% Silicon) Galvalume AZ150 (Min. 150 gms/sq.mt total on both sides) with Regular modified quality paint coat . The paint shall have a total coating thickness of nominal 25 μm, comprising of nominal 18-20 μm exterior coat on top surface and nominal 5-6 μm reverse coat on back surface over nominal 5 μm primer coat on both surfaces of approved colour shade by concern authority. The steel manufacturer's test certificate for the chemical and mechanical properties of steel must be submitted for approval by the concerned authority prior to installation. The sheet shall have brand marking of the manufacturer giving product details on the back of the sheet at every 1 meter c/c for confirming genuinity of the material. Note:All the accessories like flashing / capping shall be made from the same material (or manufacturer’s recommendation) which is used for main roofing & cladding applications all complete as per direction of Engineer in charge. Note: The rates shall be inclusive of all heights for purlins, truss of the roof of the hangars at Juhu Airport etc. including labours , scaffolding , supports , T & P etc. all complete. nothing extra shall be paid on this account. | 1970.00 | Sqm |  | 900.00 | 1773000.00 | 950.00 | 1871500.00 | 1773000.00 | patwa and co
11.00 | Providing FRP translucent 1.50mm corrugated sheets roofing up to any pitch and fixing with polymer coated J, or L hooks, bolts and nuts 8 mm dia. G.I. plain and bitumen washers or with self drilling fastener and EPDM washers etc. complete (excluding the cost of purlins, rafters and trusses), including cutting sheets to size and shape wherever required. Note: The rates shall be inclusive of all heights for purlins, truss of the roof of the hangars at Juhu Airport etc. including labours , scaffolding , supports , T & P etc. all complete. nothing extra shall be paid on this account. | 120.00 | Sqm |  | 1100.00 | 132000.00 | 1300.00 | 156000.00 | 132000.00 | patwa and co
12.00 | Providing and fixing trims to cover the junctions shall be made from the specified material (or manufacturer’s recommendation). The feed material is manufactured out of nominal 0.45 mm Base Metal Thickness (BMT)& TCT 0.50 mm, Hi-strength steel with min. 550 MPa yield strength, metallic hot dip coated with Aluminium-Zinc alloy(55% Aluminium, 43.5% Zinc & 1.6% Silicon) Galvalume AZ150 (Min. 150 gms/sq.mt total on both sides) with Regular modified quality paint coat,which is used for main roofing & cladding applications all complete as per direction of Engineer in charge :Ridges plain (500 - 600mm) Note: The rates shall be inclusive of all heights for purlins, truss of the roof of the hangars at Juhu Airport etc. including labours , scaffolding , supports , T & P etc. all complete. nothing extra shall be paid on this account. | 29.00 | Metre |  | 850.00 | 24650.00 | 900.00 | 26100.00 | 24650.00 | patwa and co
13.00 | Painting with synthetic enamel paint of approved brand and manufacture to give an even shade : Two or more coats on new work Note: The rates shall be inclusive of all heights for purlins, truss of the roof of the hangars at Juhu Airport etc. including labours , scaffolding , supports , T & P etc. all complete. nothing extra shall be paid on this account. | 1402.00 | Sqm |  | 90.00 | 126180.00 | 100.00 | 140200.00 | 126180.00 | patwa and co
14.00 | Structural steel work riveted, bolted or welded in built up sections, trusses and framed work, including cutting, hoisting, fixing in position and applying a priming coat of approved steel primer all complete. Note: The rates shall be inclusive of all heights for purlins, truss of the roof of the hangars at Juhu Airport etc. including labours , scaffolding , supports , T & P etc. all complete. nothing extra shall be paid on this account. | 8951.00 | Kg |  | 105.00 | 939855.00 | 110.00 | 984610.00 | 939855.00 | patwa and co
15.00 | Steel work welded in built up sections/ framed work, including cutting, hoisting, fixing in position and applying a priming coat of approved steel primer using structural steel etc. as required. In stringers, treads, landings etc. of stair cases, including use of chequered plate wherever required, all complete Note: The rates shall be inclusive of all heights for purlins, truss of the roof of the hangars at Juhu Airport etc. including labours , scaffolding , supports , T & P etc. all complete. nothing extra shall be paid on this account | 7348.00 | Kg |  | 102.00 | 749496.00 | 110.00 | 808280.00 | 749496.00 | patwa and co
16.00 | Providing and fixing plain G.S. sheet gutter with iron brackets 40x3mm size, bolts, nuts and washers etc., including making necessary connections with rain water pipes complete. (a) 2.5 mm thick GS Sheet with overall girth minimum 1200 mm Note: The rates shall be inclusive of all heights for purlins, truss of the roof of the hangars at Juhu Airport etc. including labours , scaffolding , supports , T & P etc. all complete. nothing extra shall be paid on this account. | 30.00 | Metre |  | 5000.00 | 150000.00 | 6000.00 | 180000.00 | 150000.00 | patwa and co
17.00 | Providing and fixing bearing gate wheels made up of steel EN8 of nominal size 180 mm dia & 70 mm wide or as per site requirement / structural design with double ball bearing ( of make SKF or equivalent ) at the bottom of the gate including lathe work , CNC etc. as per requirement ,transportation etc. i.e all complete as per direction , satisfaction of EIC. | 12.00 | No. |  | 6500.00 | 78000.00 | 8000.00 | 96000.00 | 78000.00 | patwa and co
18.00 | Providing and fixing roller made up of steel EN8 of nominal size 100mm dia & 100 mm height or as per site requirement / structural design with double ball bearing ( of make SKF or equivalent ) at the top of the hangar gate including lathe work , CNC etc. as per requirement ,transportation etc. i.e all complete as per direction , satisfaction of EIC. | 12.00 | No. |  | 4500.00 | 54000.00 | 6000.00 | 72000.00 | 54000.00 | patwa and co
19.00 | Dismantling roofing including ridges, hips, valleys and gutters etc., and stacking the material within 50 metres lead of: Asbestos Cement sheet Note: The rates shall be inclusive of all heights for purlins, truss of the roof of the hangars at Juhu Airport etc. including labours , scaffolding , supports , T & P etc. all complete. nothing extra shall be paid on this account. | 1138.00 | Sqm |  | 90.00 | 102420.00 | 120.00 | 136560.00 | 102420.00 | patwa and co
20.00 | Dismantling steel work in built up sections in angles, tees, flats and channels including all gusset plates, bolts, nuts, cutting rivets, welding etc. including dismembering and stacking within 50 metres lead. Note: The rates shall be inclusive of all heights for purlins, truss of the roof of the hangars at Juhu Airport etc. including labours , scaffolding , supports , T & P etc. all complete. nothing extra shall be paid on this account. | 743.00 | Kg |  | 10.00 | 7430.00 | 10.00 | 7430.00 | 7430.00 | patwa and co, Ramesh Singh
21.00 | Chipping of unsound/weak concrete material from slabs, beams, columns etc. with manual Chisel and/ or by standard power driven percussion type or of approved make including tapering of all edges, making square shoulders of cavities including cleaning the exposed concrete surface and reinforcement with wire brushes etc. and disposal of debris for all lead and lifts all complete as per direction of Engineer-In-Charge 25 mm average thickness Note: The rates shall be inclusive of all heights for purlins, truss of the roof of the hangars at Juhu Airport etc. including labours , scaffolding , supports , T & P etc. all complete. nothing extra shall be paid on this account. | 25.00 | Sqm |  | 30.00 | 750.00 | 50.00 | 1250.00 | 750.00 | patwa and co
22.00 | Providing, mixing and applying SBR polymer (of approved make) modified Cement mortar in proportion of 1:4 (1 cement: 4 graded coarse sand with polymer minimum 2% by wt. of cement used) as per specifications and directions of Engineer-in-charge.Note: Measurement and payment: The pre-measurement of thickness shall be done just after the surface preparation is completed and Payment under this item shall be made only after proper wet curing has been done and surface has been satisfactorily evaluated by sounding / tapping with a blunt metal instrument and/or the 75mm size cube crushing strength at the end of 28 days to be not less than 30 N/Sqmm2). 25 mm average thickness in 2 layers. Note: The rates shall be inclusive of all heights for purlins, truss of the roof of the hangars at Juhu Airport etc. including labours , scaffolding , supports , T & P etc. all complete. nothing extra shall be paid on this account. | 25.00 | Sqm |  | 450.00 | 11250.00 | 50.00 | 1250.00 | 1250.00 | Ramesh Singh
23.00 | Consultancy services of reputed structural Engineer including carrying out NDT test , visual inspection etc. & preparation & submission of detailed structural design/drawing as required of all the structures involved in this work and issue of good for construction drawing in 2 sets as required all complete as per the direction of EIC. | 1.00 | Job |  | 70000.00 | 70000.00 | 100000.00 | 100000.00 | 70000.00 | patwa and co
| Total in Figures |  |  |  |  | 5705451.00 |  | 6372160.00
Lowest Amount Quoted BY: patwa and co(5705451.00)

## BOQ Summary
BOQ Summary Details Tender Title: Repairs of AAI Hanger at Juhu Airport. (Phase-II) Tender ID: 2026_AAI_266064_1
Sheet Name | Sl.No | Bidder Name | Amount | Bid Rank
BoQ1 | 1 | patwa and co (BID ID -986334) | 5705451.00 | L1
| 2 | Ramesh Singh (BID ID -990543) | 6372160.00 | L2