## BoQ1
Government eProcurement System Created By: Sushant Kumar Created Date/Time: 20-Mar-2026 12:59 PM Tender Title: Construction of Domestic Air Cargo Terminal Building at Darbhanga Airport. Tender ID: 2026_AAI_266205_1
Tender Inviting Authority: SM(E-C), AAI, Darbhanga Airport
Name of Work: Construction of Domestic Air Cargo Terminal Building at Darbhanga Airport
Contract No: 2026_AAI_266205 _1
SCHEDULE OF WORK / ITEM(S)
Sl.No | Description of Work / Item(s) | No.of Qty | Units | Estimated Rate | RRCONSTRUCTION (GSTN-NA) BID ID -988173 |  | M/S GALAXEE (GSTN-NA) BID ID -983576
[5 empty] | Rate | Amount | Rate | Amount | L1 Amount | L1 Vendor
1.00 | Civil Works
1.01 | Earth work in excavation by mechanical means (Hydraulic excavator)/ manual means over areas (exceeding 30 cm in depth, 1.5 m in width as well as 10 sqm on plan) including getting out and disposal of excavated earth lead upto 50 m and lift upto 1.5 m, as directed by Engineer-incharge. All kinds of soil | 1580.00 | Cum. |  | 150.00 | 237000.00 | 130.00 | 205400.00 | 205400.00 | M/S GALAXEE
1.02 | Filling available excavated earth (excluding rock) in trenches, plinth,sides of foundations etc. in layers not exceeding 20cm in depth,consolidating each deposited layer by ramming and watering, lead up to 50 m and lift upto 1.5 m. | 1300.00 | Cum |  | 60.00 | 78000.00 | 100.00 | 130000.00 | 78000.00 | RRCONSTRUCTION
1.03 | Extra for every additional lift of 1.5 m or part thereof in excavation /banking excavated or stacked materials. All kinds of soil | 410.00 | cum |  | 75.00 | 30750.00 | 110.00 | 45100.00 | 30750.00 | RRCONSTRUCTION
1.04 | Supplying and filling in plinth with sand under floors, including watering, ramming, consolidating and dressing complete. | 225.00 | Cum |  | 950.00 | 213750.00 | 1800.00 | 405000.00 | 213750.00 | RRCONSTRUCTION
1.05 | Supplying chemical emulsion in sealed containers including delivery as specified. Chlorpyriphos/ Lindane emulsifiable concentrate of 20% | 450.00 | litre |  | 360.00 | 162000.00 | 200.00 | 90000.00 | 90000.00 | M/S GALAXEE
1.06 | Diluting and injecting chemical emulsion for POST-CONSTRUCTIONAL anti-termite treatment (excluding the cost of chemical emulsion Along the external wall below concrete or masonry apron using chemical emulsion @ 2.25 litres per linear metre including drilling and plugging holes etc.: With Chlorpyriphos/ Lindane E.C. 20% with 1% concentration | 120.00 | metre |  | 205.00 | 24600.00 | 45.00 | 5400.00 | 5400.00 | M/S GALAXEE
1.07 | Treatment of soil under existing floors using chemical emulsion @ one litre per hole, 300 mm apart including drilling 12 mm diameter holes and plugging with cement mortar 1 :2 (1 cement : 2 Coarse sand) to match the existing floor: With Chlorpyriphos/Lindane E.C. 20% with 1%concentration | 780.00 | sqm |  | 190.00 | 148200.00 | 250.00 | 195000.00 | 148200.00 | RRCONSTRUCTION
1.08 | Providing and laying in position cement concrete of specified grade excluding the cost of centering and shuttering - All work up to plinth level : 1:2:4 (1 cement : 2 coarse sand (zone-III) derived from natural sources : 4 graded stone aggregate 20 mm nominal size derived from natural sources). | 175.00 | Cum |  | 5800.00 | 1015000.00 | 7000.00 | 1225000.00 | 1015000.00 | RRCONSTRUCTION
1.09 | Providing and laying in position cement concrete of specified grade excluding the cost of centering and shuttering - All work up to plinth level : 1:4:8 (1 Cement : 4 coarse sand (zone-III) derived from natural sources : 8 graded stone aggregate 40 mm nominal size derived from natural sources) | 710.00 | Cum |  | 4800.00 | 3408000.00 | 6000.00 | 4260000.00 | 3408000.00 | RRCONSTRUCTION
1.10 | Extra for providing and mixing water proofing material in cement concrete work in doses by weight of cement as per manufacturer's specification. | 3565.00 | per 50kg cement |  | 9.00 | 32085.00 | 35.00 | 124775.00 | 32085.00 | RRCONSTRUCTION
1.11 | Making plinth protection 50 mm thick of cement concrete 1:3:6 (1 cement : 3 coarse sand (zone-III) derived from natural sources : 6 graded stone aggregate 20 mm nominal size derived from natural sources) over 75 mm thick bed of dry brick ballast 40 mm nominal size, well rammed and consolidated and grouted with fine sand, including necessary excavation, levelling & dressing & finishing the top smooth. | 115.00 | Sqm |  | 505.00 | 58075.00 | 600.00 | 69000.00 | 58075.00 | RRCONSTRUCTION
1.12 | Centering and shuttering including strutting, propping etc. and removal of form for Foundations, footings, bases of columns, etc. for mass concrete | 480.00 | Sqm |  | 245.00 | 117600.00 | 300.00 | 144000.00 | 117600.00 | RRCONSTRUCTION
1.13 | Centering and shuttering including strutting, propping etc. and removal of form for Walls of any thickness | 160.00 | Sqm |  | 360.00 | 57600.00 | 600.00 | 96000.00 | 57600.00 | RRCONSTRUCTION
1.14 | Centering and shuttering including strutting, propping etc. and removal of form for Suspended floors, roofs, landings, balconies and access platform | 715.00 | Sqm |  | 450.00 | 321750.00 | 700.00 | 500500.00 | 321750.00 | RRCONSTRUCTION
1.15 | Centering and shuttering including strutting, propping etc. and removal of form for Lintels, beams, plinth beams, girders, bressumers and cantilevers | 870.00 | Sqm |  | 515.00 | 448050.00 | 500.00 | 435000.00 | 435000.00 | M/S GALAXEE
1.16 | Centering and shuttering including strutting, propping etc. and removal of form for Columns, Pillars, Piers, Abutments, Posts and Struts. | 725.00 | Sqm |  | 550.00 | 398750.00 | 650.00 | 471250.00 | 398750.00 | RRCONSTRUCTION
1.17 | Steel reinforcement for R.C.C. work including straightening, cutting, bending, placing in position and binding all complete upto plinth level. Thermo-Mechanically Treated bars of grade Fe-500D or more. | 57600.00 | Kg |  | 72.00 | 4147200.00 | 80.00 | 4608000.00 | 4147200.00 | RRCONSTRUCTION
1.18 | Steel reinforcement for R.C.C. work including straightening, cutting, bending, placing in position and binding all complete above plinth level. Thermo-Mechanically Treated bars of grade Fe-500D or more. | 36895.00 | Kg |  | 73.00 | 2693335.00 | 85.00 | 3136075.00 | 2693335.00 | RRCONSTRUCTION
1.19 | Providing and laying in position ready mixed or site batched design mix cement concrete for reinforced cement concrete work; using coarse aggregate and fine aggregate derived from natural sources, Portland Pozzolana / Ordinary Portland /Portland Slag cement, admixtures in recommended proportions as per IS: 9103 to accelerate / retard setting of concrete, to improve durability and workability without impairing strength; including pumping of concrete to site of laying, curing, carriage for all leads; but excluding the cost of centering, shuttering, finishing and reinforcement as per direction of the engineer-in-charge; for the following grades of concrete. Note: Extra cement up to 10% of the minimum specified cement content in design mix shall be payable separately. In case the cement content in design mix is more than 110% of the specified minimum cement content, the contractor shall have discretion to either re-design the mix or bear the cost of extra cement. All works upto plinth level Concrete of M25 grade with minimum cement content of 330 kg /cum | 305.00 | Cum |  | 7000.00 | 2135000.00 | 7800.00 | 2379000.00 | 2135000.00 | RRCONSTRUCTION
1.20 | Providing and laying in position ready mixed or site batched design mix cement concrete for reinforced cement concrete work; using coarse aggregate and fine aggregate derived from natural sources, Portland Pozzolana / Ordinary Portland /Portland Slag cement, admixtures in recommended proportions as per IS: 9103 to accelerate / retard setting of concrete, to improve durability and workability without impairing strength; including pumping of concrete to site of laying, curing, carriage for all leads; but excluding the cost of centering, shuttering, finishing and reinforcement as per direction of the engineer-in-charge; for the following grades of concrete. Note: Extra cement up to 10% of the minimum specified cement content in design mix shall be payable separately. In case the cement content in design mix is more than 110% of the specified minimum cement content, the contractor shall have discretion to either re-design the mix or bear the cost of extra cement. All works above plinth level upto floor V level Concrete of M25 grade with minimum cement content of 330 kg /cum | 235.00 | Cum |  | 7070.00 | 1661450.00 | 8200.00 | 1927000.00 | 1661450.00 | RRCONSTRUCTION
1.21 | Add for using extra cement in the items of design mix over and above the specified cement content therein. | 165.00 | Quintal |  | 500.00 | 82500.00 | 600.00 | 99000.00 | 82500.00 | RRCONSTRUCTION
1.22 | Brick work with common burnt clay F.P.S. (non modular) bricks of class designation 7.5 in foundation and plinth in: Cement mortar 1:6 (1 cement : 6 coarse sand) | 135.00 | Cum |  | 8200.00 | 1107000.00 | 6500.00 | 877500.00 | 877500.00 | M/S GALAXEE
1.23 | Brick work with common burnt clay F.P.S. (non modular) bricks of class designation 7.5 in superstructure above plinth level up to floor V level in all shapes and sizes in : Cement mortar 1:6 (1 cement : 6 coarse sand) | 330.00 | Cum |  | 9000.00 | 2970000.00 | 7000.00 | 2310000.00 | 2310000.00 | M/S GALAXEE
1.24 | Half brick masonry with common burnt clay F.P.S. (non modular) bricks of class designation 7.5 in superstructure above plinth level up to floor V level. Cement mortar 1:3 (1 cement :3 coarse sand) | 135.00 | Sqm |  | 1050.00 | 141750.00 | 1000.00 | 135000.00 | 135000.00 | M/S GALAXEE
1.25 | Extra for providing and placing in position 2 Nos 6mm dia. M.S. bars at every third course of half brick masonry. | 135.00 | sqm |  | 60.00 | 8100.00 | 90.00 | 12150.00 | 8100.00 | RRCONSTRUCTION
1.26 | Providing and fixing 18 mm thick gang saw cut, mirror polished, premoulded and prepolished, machine cut for kitchen platforms, vanity counters, window sills, facias and similar locations of required size, approved shade, colour and texture laid over 20 mm thick base cement mortar 1:4 (1 cement : 4 coarse sand), joints treated with white cement, mixed with matching pigment, epoxy touch ups, including rubbing, curing, moulding and polishing to edges to give high gloss finish etc. complete at all levels. Granite stone slab colour black, Cherry/Ruby red Area of slab over 0.50 sqm | 10.00 | sqm |  | 3000.00 | 30000.00 | 4500.00 | 45000.00 | 30000.00 | RRCONSTRUCTION
1.27 | Providing edge moulding to 18 mm thick marble stone counters, Vanities etc., including machine polishing to edge to give high gloss finish etc. complete as per design approved by Engineer-in-Charge. Granite work | 20.00 | metre |  | 300.00 | 6000.00 | 400.00 | 8000.00 | 6000.00 | RRCONSTRUCTION
1.28 | Providing and fixing Ist quality ceramic glazed wall tiles conforming to IS: 15622 (thickness to be specified by the manufacturer), of approved make, in all colours, shades except burgundy, bottle green, black of any size as approved by Engineer-in-Charge, in skirting, risers of steps and dados, over 12 mm thick bed of cement mortar 1:3 (1 cement : 3 coarse sand) and jointing with grey cement slurry @ 3.3kg per sqm, including pointing in white cement mixed with pigment of matching shade complete. | 270.00 | Sqm |  | 1150.00 | 310500.00 | 1100.00 | 297000.00 | 297000.00 | M/S GALAXEE
1.29 | Providing wood work in frames of doors, windows, clerestory windows and other frames, wrought framed and fixed in position with hold fast lugs or with dash fasteners of required dia & length (hold fast lugs or dash fastener shall be paid for separately). Sal wood | 1.00 | Cum |  | 150000.00 | 150000.00 | 125000.00 | 125000.00 | 125000.00 | M/S GALAXEE
1.30 | Providing and fixing ISI marked flush door shutters conforming to IS :2202 (Part I) non-decorative type, core of block board construction with frame of 1st class hard wood and well matched commercial 3 ply veneering with vertical grains or cross bands and face veneers on both faces of shutters: 35 mm thick including ISI marked Stainless Steel butt hinges with necessary screws | 30.00 | Sqm |  | 2800.00 | 84000.00 | 2100.00 | 63000.00 | 63000.00 | M/S GALAXEE
1.31 | Providing and fixing bright finished brass butt hinges with necessary screws etc. complete : 25x85x5.5 mm (Heavy type) | 50.00 | Each |  | 150.00 | 7500.00 | 250.00 | 12500.00 | 7500.00 | RRCONSTRUCTION
1.32 | Providing and fixing bright finished brass tower bolts (barrel type) with necessary screws etc. complete : 250x10 mm | 20.00 | Each |  | 150.00 | 3000.00 | 400.00 | 8000.00 | 3000.00 | RRCONSTRUCTION
1.33 | Providing and fixing bright finished brass hanging type floor door stopper with necessary screws, etc. complete. | 20.00 | Each |  | 150.00 | 3000.00 | 100.00 | 2000.00 | 2000.00 | M/S GALAXEE
1.34 | Providing and fixing aluminium extruded section body tubular type universal hydraulic door closer (having brand logo with ISi, IS : 3564, embossed on the body, door weight upto 36 kg to 80 kg and door width from 701 mm to 1000 mm), with double speed adjustment with necessary accessories and screws etc. complete. | 20.00 | Each |  | 2500.00 | 50000.00 | 900.00 | 18000.00 | 18000.00 | M/S GALAXEE
1.35 | Providing and fixing chromium plated brass 100 mm mortice latch and lock with 6 levers and a pair of lever handles of approved quality with necessary screws etc. complete. | 20.00 | Each |  | 1800.00 | 36000.00 | 900.00 | 18000.00 | 18000.00 | M/S GALAXEE
1.36 | Providing and fixing chromium plated brass handles with necessary screws etc. complete: 125 mm | 20.00 | Each |  | 1500.00 | 30000.00 | 200.00 | 4000.00 | 4000.00 | M/S GALAXEE
1.37 | Structural steel work riveted, bolted or welded in built up sections, trusses and framed work, including cutting, hoisting, fixing in position and applying a priming coat of approved steel primer all complete. | 1000.00 | Kg |  | 125.00 | 125000.00 | 125.00 | 125000.00 | 125000.00 | M/S GALAXEE, RRCONSTRUCTION
1.38 | Providing and fixing 1 mm thick M.S. sheet sliding-shutters, with frame and diagonal braces of 40x40x6 mm angle iron, 3 mm M.S. gusset plates at the junctions and corners, 25 mm dia pulley, 40x40x6 mm angle and T- iron guide at the top and bottom respectively,including applying a priming coat of approved steel primer | 60.00 | Sqm |  | 5005.00 | 300300.00 | 5000.00 | 300000.00 | 300000.00 | M/S GALAXEE
1.39 | Providing and fixing 1mm thick M.S. sheet door with frame of 40x40x6 mm angle iron and 3 mm M.S. gusset plates at the junctions and corners,all necessary fittings complete, including applying a priming coat of approved steel primer. Using flat 30*6 mm for diagonal braces | 10.00 | Sqm |  | 5500.00 | 55000.00 | 4500.00 | 45000.00 | 45000.00 | M/S GALAXEE
1.40 | Supplying and fixing rolling shutters of approved make, made of required size M.S. laths, interlocked together through their entire length and jointed to gether at the end by end locks, mounted on specially designed pipe shaft with brackets, side guides and arrangements for inside and outside locking with push and pull operation complete, including the cost of providing and fixing necessary 27.5 cm long wire springs manufactured from high tensile steel wire of adequate strength conforming to IS: 4454 - part 1 and M.S. top cover of required thickness for rolling shutters. 80x1.25 mm M.S. laths with 1.25 mm thick top cover | 30.00 | Sqm |  | 3500.00 | 105000.00 | 3000.00 | 90000.00 | 90000.00 | M/S GALAXEE
1.41 | Providing and fixing ball bearing for rolling shutters. | 6.00 | each |  | 500.00 | 3000.00 | 450.00 | 2700.00 | 2700.00 | M/S GALAXEE
1.42 | Providing and fixing M.S. Tubular frames for doors, windows, ventilators and cupboard with rectangular/ L-Type sections, made of 1.60 mm thick M.S. Sheet, joints mitred, welded and grinded finish, with profiles of required size, including fixing of necessary butt hinges and screws and applying a priming coat of approved steel primer. Fixing with 15x3 mm lugs 10 cm long embedded in cement concrete block 15x10x10 cm of C.C. 1:3:6 (1 Cement : 3 coarse sand : 6 graded stone aggregate 20 mm nominal size) | 210.00 | kg |  | 150.00 | 31500.00 | 170.00 | 35700.00 | 31500.00 | RRCONSTRUCTION
1.43 | Steel work in built up tubular (round, square or rectangular hollow tubes etc.) trusses etc., including cutting, hoisting, fixing in position and applying a priming coat of approved steel primer, including welding and bolted with special shaped washers etc. complete. | 500.00 | Kg |  | 145.00 | 72500.00 | 170.00 | 85000.00 | 72500.00 | RRCONSTRUCTION
1.44 | Steel work welded in built up sections/ framed work, including cutting, hoisting, fixing in position and applying a priming coat of approved steel primer using structural steel etc. as required.: In gratings, frames, guard bar, ladder, railings, brackets, gates and similar works | 1400.00 | Kg |  | 145.00 | 203000.00 | 130.00 | 182000.00 | 182000.00 | M/S GALAXEE
1.45 | Providing and fixing hand rail of approved size by welding etc. to steel ladder railing, balcony railing, staircase railing and similar works, including applying priming coat of approved steel primer. M.S. tube | 400.00 | Kg |  | 145.00 | 58000.00 | 150.00 | 60000.00 | 58000.00 | RRCONSTRUCTION
1.46 | 62 mm thick cement concrete flooring with concrete hardener topping, under layer 50 mm thick cement concrete 1:2:4 (1 cement : 2 coarse sand : 4 graded stone aggregate 20mm nominal size) and top layer 12mm thick cement hardener consisting of mix 1:2 (1 cement hardener mix : 2 graded stone aggregate, 6mm nominal size) by volume, hardening compound mixed @ 2 litre per 50 kg of cement or as per manufacture’s specifications. This includes cost of cement slurry, but excluding the cost of nosing of steps etc. complete. | 850.00 | Sqm |  | 760.00 | 646000.00 | 800.00 | 680000.00 | 646000.00 | RRCONSTRUCTION
1.47 | Cement concrete pavement with 1:2:4 (1 cement : 2 coarse sand : 4 graded stone aggregate 20 mm nominal size), including finishing complete. | 495.00 | Cum |  | 6000.00 | 2970000.00 | 6800.00 | 3366000.00 | 2970000.00 | RRCONSTRUCTION
1.48 | Providing and fixing 1st quality ceramic glazed floor tiles conforming to IS : 15622 (thickness to be specified by the manufacturer ) of approved make in all colours, shades except burgundy, bottle green, black of any size as approved by Engineer-in-Charge in skirting, risers of steps and dados over 12 mm thick bed of cement Mortar 1:3 (1 cement: 3 coarse sand) and jointing with grey cement slurry @ 3.3kg per sqm including pointing in white cement mixed with pigment of matching shade complete. | 50.00 | Sqm |  | 1250.00 | 62500.00 | 950.00 | 47500.00 | 47500.00 | M/S GALAXEE
1.49 | Providing and laying Vitrified tiles in floor in different sizes (thickness to be specified by the manufacturer) with water absorption less than 0.08% and conforming to IS:15622, of approved brand & manufacturer, in all colours and shade, laid on 20 mm thick cement mortar 1:4 (1 cement: 4 coarse sand) jointing with grey cement slurry @3.3 kg/sqm including grouting the joints with white cement and matching pigments etc. The tiles must be cut with the zero chipping diamond cutter only . Laying of tiles will be done with the notch trowel, plier, wedge, clips of required thickness, leveling system and rubber mallet for placing the tiles gently and easily. Glazed Vitrified tiles Matt/Antiskid finish of size Size of Tile 600 x 600 mm | 475.00 | Sqm |  | 1250.00 | 593750.00 | 1300.00 | 617500.00 | 593750.00 | RRCONSTRUCTION
1.50 | Providing and laying Vitrified tiles in different sizes (thickness to be specified by manufacturer), with water absorption less than 0.08 % and conforming to I.S. 15622, of approved make, in all colours & shade, in skirting, riser of steps, over 12 mm thick bed of cement mortar 1:3 (1 cement: 3 coarse sand), jointing with grey cement slurry @ 3.3 kg/sqm including grouting the joint with white cement & matching pigments etc. complete .Size of Tile 600x600 mm | 50.00 | Sqm |  | 1500.00 | 75000.00 | 1400.00 | 70000.00 | 70000.00 | M/S GALAXEE
1.51 | Making khurras 45x45 cm with average minimum thickness of 5 cm cement concrete 1:2:4 (1 cement : 2 coarse sand : 4 graded stone aggregate of 20 mm nominal size) over P.V.C. sheet 1 m x1 m x 400 micron, finished with 12 mm cement plaster 1:3 (1 cement : 3 coarse sand) and a coat of neat cement, rounding the edges and making and finishing the outlet complete. | 12.00 | Each |  | 250.00 | 3000.00 | 250.00 | 3000.00 | 3000.00 | M/S GALAXEE, RRCONSTRUCTION
1.52 | Providing and fixing on wall face unplasticised Rigid PVC rain water pipes conforming to IS : 13592 Type A, including jointing with seal ring conforming to IS : 5382, leaving 10 mm gap for thermal expansion, (i) Single socketed pipes.110 mm diameter | 110.00 | Mtr |  | 360.00 | 39600.00 | 300.00 | 33000.00 | 33000.00 | M/S GALAXEE
1.53 | Providing and fixing on wall face unplasticised - PVC moulded fittings/ accessories for unplasticised Rigid PVC rain water pipes conforming to IS : 13592 Type A, including jointing with seal ring conforming to IS : 5382, leaving 10 mm gap for thermal expansion. Single pushfit Coupler 110 mm | 30.00 | Each |  | 190.00 | 5700.00 | 100.00 | 3000.00 | 3000.00 | M/S GALAXEE
1.54 | Providing and fixing on wall face unplasticised - PVC moulded fittings/ accessories for unplasticised Rigid PVC rain water pipes conforming to IS : 13592 Type A, including jointing with seal ring conforming to IS : 5382, leaving 10 mm gap for thermal expansion. Single tee without door 110x110x110 mm | 20.00 | Each |  | 300.00 | 6000.00 | 200.00 | 4000.00 | 4000.00 | M/S GALAXEE
1.55 | Providing and fixing on wall face unplasticised - PVC moulded fittings/ accessories for unplasticised Rigid PVC rain water pipes conforming to IS : 13592 Type A, including jointing with seal ring conforming to IS : 5382, leaving 10 mm gap for thermal expansion. Bend 87.5° 110 mm bend | 20.00 | Each |  | 135.00 | 2700.00 | 125.00 | 2500.00 | 2500.00 | M/S GALAXEE
1.56 | Providing and fixing on wall face unplasticised - PVC moulded fittings/ accessories for unplasticised Rigid PVC rain water pipes conforming to IS : 13592 Type A, including jointing with seal ring conforming to IS : 5382, leaving 10 mm gap for thermal expansion. Shoe (Plain) 110 mm Shoe | 20.00 | Each |  | 108.00 | 2160.00 | 100.00 | 2000.00 | 2000.00 | M/S GALAXEE
1.57 | Providing and fixing unplasticised -PVC pipe clips of approved design to unplasticised-PVC rain water pipes by means of 50x50x50 mm hard wood plugs, screwed with M.S. screws of required length, including cutting brick work and fixing in cement mortar 1:4 (1 cement : 4 coarse sand) and making good the wall etc. complete. 110 mm | 30.00 | Each |  | 360.00 | 10800.00 | 300.00 | 9000.00 | 9000.00 | M/S GALAXEE
1.58 | Providing and fixing to the inlet mouth of rain water pipe cast iron grating 15 cm diameter and weighing not less than 440 grams. | 20.00 | Each |  | 900.00 | 18000.00 | 45.00 | 900.00 | 900.00 | M/S GALAXEE
1.59 | 12 mm cement plaster: 1:6 (1 cement : 6 fine sand) | 2160.00 | Sqm |  | 260.00 | 561600.00 | 300.00 | 648000.00 | 561600.00 | RRCONSTRUCTION
1.60 | 15 mm cement plaster on the rough side of single or half brick wall of mix :1:6 (1 cement: 6 fine sand) | 2520.00 | Sqm |  | 300.00 | 756000.00 | 325.00 | 819000.00 | 756000.00 | RRCONSTRUCTION
1.61 | 6 mm cement plaster of mix : 1:3 (1 cement : 3 fine sand) | 860.00 | Sqm |  | 260.00 | 223600.00 | 250.00 | 215000.00 | 215000.00 | M/S GALAXEE
1.62 | Distempering with 1st quality acrylic distemper (ready mixed) having VOC content less than 50 gram/litre, of approved manufacturer and of required shade and colour all complete to achieve even shade and colour : : New work (two or more coats) over and including water thinnable priming coat with cement primer having VOC content less than 50 gram/litre | 3345.00 | Sqm |  | 160.00 | 535200.00 | 100.00 | 334500.00 | 334500.00 | M/S GALAXEE
1.63 | Finishing walls with Acrylic Smooth exterior paint of required shade : New work (Two or more coat applied @ 1.67 ltr/10 sqm over and including priming coat of exterior primer applied @ 0.90 liter/10 sqm) | 1470.00 | Sqm |  | 175.00 | 257250.00 | 125.00 | 183750.00 | 183750.00 | M/S GALAXEE
1.64 | Painting with synthetic enamel paint of approved brand and manufacture of required colour to give an even shade : Two or more coats on new work over an under coat of suitable shade with ordinary paint of approved brand and manufacture | 100.00 | Sqm |  | 225.00 | 22500.00 | 150.00 | 15000.00 | 15000.00 | M/S GALAXEE
1.65 | Providing and applying white cement based putty of average thickness 1 mm, of approved brand and manufacturer, over the plastered wall surface to prepare the surface even and smooth complete. | 4813.00 | Sqm |  | 125.00 | 601625.00 | 125.00 | 601625.00 | 601625.00 | M/S GALAXEE, RRCONSTRUCTION
1.66 | Providing and laying at or near ground level factory made kerb stone of M-25 grade cement concrete in position to the required line, level and curvature, jointed with cement mortar 1:3 (1 cement: 3 coarse sand), including making joints with or without grooves (thickness of joints except at sharp curve shall not to more than 5mm), including making drainage opening wherever required complete etc. as per direction of Engineer-in-charge (length of finished kerb edging shall be measured for payment). (Precast C.C. kerb stone shall be approved by Engineer-in-charge). | 10.00 | Cum |  | 7500.00 | 75000.00 | 9000.00 | 90000.00 | 75000.00 | RRCONSTRUCTION
1.67 | Providing and fixing G.I. chain link fabric fencing of required width in mesh size 25x25 mm made of G.I. wire of dia 3 mm including strengthening with 2 mm dia wire or nuts, bolts and washers as required complete as per the direction of Engineer-in-charge. | 60.00 | Sqm |  | 700.00 | 42000.00 | 1000.00 | 60000.00 | 42000.00 | RRCONSTRUCTION
1.68 | Providing and fixing white vitreous china pedestal type water closet (European type W.C. pan) with seat and lid, 10 litre low level white P.V.C. flushing cistern, including flush pipe, with manually controlled device (handle lever), conforming to IS : 7231, with all fittings and fixtures complete, including cutting and making good the walls and floors wherever required : W.C. pan with ISI marked white solid plastic seat and lid. | 5.00 | Each |  | 20000.00 | 100000.00 | 5500.00 | 27500.00 | 27500.00 | M/S GALAXEE
1.69 | Providing and fixing Chlorinated Polyvinyl Chloride (CPVC) pipes,having thermal stability for hot & cold water supply, including all CPVC plain & brass threaded fittings, i/c fixing the pipe with clamps at 1.00 m spacing. This includes jointing of pipes & fittings with one step CPVC solvent cement and the cost of cutting chases and making good the same including testing of joints complete as per direction of Engineer in Charge. Concealed work, including cutting chases and making good the walls .15 mm nominal dia Pipes | 60.00 | Mtr. |  | 260.00 | 15600.00 | 425.00 | 25500.00 | 15600.00 | RRCONSTRUCTION
1.70 | Providing and fixing Chlorinated Polyvinyl Chloride (CPVC) pipes,having thermal stability for hot & cold water supply, including all CPVC plain & brass threaded fittings, i/c fixing the pipe with clamps at 1.00 m spacing. This includes jointing of pipes & fittings with one step CPVC solvent cement and the cost of cutting chases and making good the same including testing of joints complete as per direction of Engineer in Charge. Concealed work, including cutting chases and making good the walls .20 mm nominal dia Pipes | 60.00 | Mtr. |  | 225.00 | 13500.00 | 450.00 | 27000.00 | 13500.00 | RRCONSTRUCTION
1.71 | Providing and fixing Chlorinated Polyvinyl Chloride (CPVC) pipes,having thermal stability for hot & cold water supply, including all CPVC plain & brass threaded fittings, i/c fixing the pipe with clamps at 1.00 m spacing. This includes jointing of pipes & fittings with one step CPVC solvent cement and the cost of cutting chases and making good the same including testing of joints complete as per direction of Engineer in Charge. Concealed work, including cutting chases and making good the walls .25 mm nominal dia Pipes | 30.00 | Mtr. |  | 270.00 | 8100.00 | 550.00 | 16500.00 | 8100.00 | RRCONSTRUCTION
1.72 | Providing and fixing Chlorinated Polyvinyl Chloride (CPVC) pipes,having thermal stability for hot & cold water supply, including all CPVC plain & brass threaded fittings, i/c fixing the pipe with clamps at 1.00 m spacing. This includes jointing of pipes & fittings with one step CPVC solvent cement and the cost of cutting chases and making good the same including testing of joints complete as per direction of Engineer in Charge. Concealed work, including cutting chases and making good the walls. External work - 32mm dia pipe | 100.00 | Mtr |  | 390.00 | 39000.00 | 300.00 | 30000.00 | 30000.00 | M/S GALAXEE
1.73 | Providing and fixing gun metal gate valve with C.I. wheel of approved quality (screwed end) : 32 mm nominal bore. | 5.00 | Each |  | 1050.00 | 5250.00 | 600.00 | 3000.00 | 3000.00 | M/S GALAXEE
1.74 | Providing and placing on terrace (at all floor levels) polyethylene water storage tank, IS : 12701 marked, with cover and suitable locking arrangement and making necessary holes for inlet, outlet and overflow pipes but without fittings and the base support for tank. | 4000.00 | Litre |  | 18.00 | 72000.00 | 9.00 | 36000.00 | 36000.00 | M/S GALAXEE
1.75 | Providing, laying and jointing glazed stoneware pipes class SP-1 with stiff mixture of cement mortar in the proportion of 1:1 (1 cement : 1 fine sand) including testing of joints etc. complete : 200 mm diameter | 100.00 | metre |  | 900.00 | 90000.00 | 850.00 | 85000.00 | 85000.00 | M/S GALAXEE
1.76 | Providing and laying cement concrete 1:5:10 (1 cement : 5 coarse sand : 10 graded stone aggregate 40 mm nominal size) all-round S.W. pipes including bed concrete as per standard design : 200 mm diameter S.W. pipe | 100.00 | metre |  | 1300.00 | 130000.00 | 1200.00 | 120000.00 | 120000.00 | M/S GALAXEE
1.77 | Constructing brick masonry circular type manhole 0.91 m internal dia at bottom and 0.56m dia at top in cement mortar 1:4 (1 cement : 4 coarse sand), inside cement plaster 12 mm thick with cement mortar 1:3 (1 cement : 3 coarse sand) finished with a floating coat of neat cement, foundation concrete 1:3:6 mix (1 cement : 3 coarse sand : 6 graded stone aggregate 40 mm nominal size), and making necessary channel in cement concrete 1:2:4 (1 cement : 2 coarse sand : 4 graded stone aggregate 20 mm nominal size) finished with a floating coat of neat cement, all complete as per standard design : 0.91 m deep with S.F.R.C. cover and frame (heavy duty, HD-20 grade designation) 560 mm internal diameter conforming to I.S. 12592, total weight of cover and frame to be not less than 182 kg., fixed in cement concrete 1:2:4 (1 cement : 2 coarse sand : 4 graded stone aggregate 20 mm nominal size) including centering, shuttering all complete. (Excavation, foot rests and 12mm thick cement plaster at the external surface shall be paid for separately) : With common burnt clay F.P.S. (non modular) bricks of class designation 7.5 | 4.00 | each |  | 15000.00 | 60000.00 | 11000.00 | 44000.00 | 44000.00 | M/S GALAXEE
1.78 | Extra depth for circular type manhole 0.91m internal dia (at bottom) beyond 0.91 m to 1.67 m With common burnt clay F.P.S. (non modular) bricks of class designation 7.5 | 3.00 | metre |  | 5500.00 | 16500.00 | 6500.00 | 19500.00 | 16500.00 | RRCONSTRUCTION
1.79 | Making soak pit 2.5 m diameter 3.0 metre deep with 45 x 45 cm dry brick honey comb shaft with bricks and S.W. drain pipe 100 mm diameter, 1.8 m long complete as per standard design. With common burnt clay F.P.S. (non modular) bricks of class designation 7.5 | 1.00 | each |  | 50000.00 | 50000.00 | 20000.00 | 20000.00 | 20000.00 | M/S GALAXEE
1.80 | Providing and fixing aluminium work for doors, windows, ventilators and partitions with extruded built up standard tubular sections/appropriate Z sections and other sections of approved make conforming to IS: 733 and IS: 1285, fixing with dash fasteners of required dia and size, including necessary filling up the gaps at junctions, i.e. at top, bottom and sides with required EPDM rubber/ neoprene gasket etc. Aluminium sections shall be smooth, rust free, straight, mitred and jointed mechanically wherever required including cleat angle, Aluminium snap beading for glazing / paneling, C.P. brass / stainless steel screws, all complete as per architectural drawings and the directions of Engineer-in-charge. (Glazing, paneling and dash fasteners to be paid for separately) : For fixed portion For fixed portion Powder coated aluminium (minimum thickness of powder coating 50 micron) | 400.00 | Kg |  | 500.00 | 200000.00 | 450.00 | 180000.00 | 180000.00 | M/S GALAXEE
1.81 | Providing and fixing aluminium work for doors, windows, ventilators and partitions with extruded built up standard tubular sections/appropriate Z sections and other sections of approved make conforming to IS: 733 and IS: 1285, fixing with dash fasteners of required dia and size, including necessary filling up the gaps at junctions, i.e. at top, bottom and sides with required EPDM rubber/ neoprene gasket etc. Aluminium sections shall be smooth, rust free, straight, mitred and jointed mechanically wherever required including cleat angle, Aluminium snap beading for glazing / paneling, C.P. brass / stainless steel screws, all complete as per architectural drawings and the directions of Engineer-in-charge. (Glazing, paneling and dash fasteners to be paid for separately) : For fixed portion .For shutters of doors, windows & ventilators including providing and fixing hinges/ pivots and making provision for fixing of fittings wherever required including the cost of EPDM rubber / neoprene gasket required (Fittings shall be paid for separately) Powder coated aluminium (minimum thickness of powder coating 50 micron) | 250.00 | Kg |  | 500.00 | 125000.00 | 550.00 | 137500.00 | 125000.00 | RRCONSTRUCTION
1.82 | Providing and fixing 12 mm thick prelaminated particle board flat pressed three layer or graded wood particle board conforming to IS: 12823 Grade l Type ll, in panelling fixed in aluminum doors, windows shutters and partition frames with C.P. brass / stainless steel screws etc. complete as per architectural drawings and directions of Engineer in-charge. Pre-laminated particle board with decorative lamination on both sides . | 100.00 | Sqm |  | 1600.00 | 160000.00 | 950.00 | 95000.00 | 95000.00 | M/S GALAXEE
1.83 | Providing and fixing glazing in aluminium door, window, ventilator shutters and partitions etc. with EPDM rubber / neoprene gasket etc. complete as per the architectural drawings and the directions of engineer-in-charge . (Cost of aluminium snap beading shall be paid in basic item): With float glass panes of 5 mm thickness (weight not less than 12.50 kg/sqm) | 50.00 | Sqm |  | 1250.00 | 62500.00 | 1300.00 | 65000.00 | 62500.00 | RRCONSTRUCTION
1.84 | Providing and fixing anodised aluminium grill (anodised transparent or dyed to required shade according to IS: 1868 with minimum anodic coating of grade AC 15) of approved design/pattern, with approved standard section and fixed to the existing window frame with C.P.brass/ stainless steel screws @ 200 mm centre to centre, including cutting the grill to proper opening size for fixing and operation of handles and fixing approved anodised aluminium standard section around the opening, all complete as per requirement and direction of Engineer-in-charge. (Only weight of grill to be measured for payment). | 50.00 | Kg |  | 900.00 | 45000.00 | 550.00 | 27500.00 | 27500.00 | M/S GALAXEE
1.85 | Providing and laying water proofing treatment in sunken portion of WCs, bathroom etc., by applying cement slurry mixed with water proofing cement compound consisting of applying :(a) First layer of slurry of cement @ 0.488 kg/sqm mixed with water proofing cement compound @ 0.253 kg/ sqm. This layer will be allowed to air cure for 4 hours. (b) Second layer of slurry of cement @ 0.242 kg/sqm mixed with water proofing cement compound @ 0.126 kg/sqm. This layer will be allowed to air cure for 4 hours followed with water curing for 48 hours. The rate includes preparation of surface, treatment and sealing of all joints, corners, junctions of pipes and masonry with polymer mixed slurry. | 20.00 | Sqm |  | 1000.00 | 20000.00 | 550.00 | 11000.00 | 11000.00 | M/S GALAXEE
1.86 | Providing and laying integral cement based water proofing treatment including preparation of surface as required for treatment of roofs, balconies, terraces etc consisting of following operations: (a) Applying a slurry coat of neat cement using 2.75 kg/sqm of cement admixed with water proofing compound conforming to IS. 2645 and approved by Engineer-in-charge over the RCC slab including adjoining walls upto 300 mm height including cleaning the surface before treatment. (b) Laying brick bats with mortar using broken bricks/brick bats 25 mm to 115 mm size with 50% of cement mortar 1:5 (1cement : 5 coarse sand) admixed with water proofing compound conforming to IS : 2645 and approved by Engineer-in-charge over 20 mm thick layer of cement mortar of mix 1:5 (1 cement :5 coarse sand ) admixed with water proofing compound conforming to IS : 2645 and approved by Engineer-in-charge to required slope and treating similarly the adjoining walls upto 300 mm height including rounding of junctions of walls and slabs.(c) After two days of proper curing applying a second coat of cement slurry using 2.75 kg/ sqm of cement admixed with water proofing compound conforming to IS : 2645 and approved by Engineer-in-charge.(d) Finishing the surface with 20 mm thick jointless cement mortar of mix 1:4 (1 cement :4 coarse sand) admixed with water proofing compound conforming to IS : 2645 and approved by Engineer-in-charge including laying glass fibre cloth of approved quality in top layer of plaster and finally finishing the surface with trowel with neat cement slurry and making pattern of 300x300 mm square 3 mm deep. (e) The whole terrace so finished shall be flooded with water for a minimum period of two weeks for curing and for final test.“All above operations to be done in order and as directed and specified by the Engineer-in-Charge :22.7.1 With average thickness of 120 mm and minimum thickness at khurra as 65 mm. | 220.00 | Sqm |  | 1450.00 | 319000.00 | 1500.00 | 330000.00 | 319000.00 | RRCONSTRUCTION
1.87 | Providing anf fixing Self Supported Roofing system made up of 1 mm thick colour coated galvalume Cold Rolled Structural quality steel confirming to ASTMA 653, A792,DIN, EN etc. It should possesses excellent non-combustible properties and strength against fires, earthquakes, hurricanes and any other natural calamities, resistant to decay and mildew, as well as to heavy winds.Panels are interlocked together by seeming machine in set of 3, which are then installed on roof, later on those set of 3 panels are again bound together by seeming machine. to ensure any leaking/damage, leading to long life of the installed roofs etc. complete as per satisfaction & direction of Engineer- Incharge. | 720.00 | Sqm |  | 2150.00 | 1548000.00 | 2900.00 | 2088000.00 | 1548000.00 | RRCONSTRUCTION
1.88 | Providing and fixing C.P. brass angle valve of Jaquar make- Model No- CON-053KN/ Kohler 11568IN-7-CP/ or of approved equivalent quality with all necessary fittings etc complete as per satisfaction & direction of Engineer- Incharge. | 10.00 | Each |  | 10000.00 | 100000.00 | 400.00 | 4000.00 | 4000.00 | M/S GALAXEE
1.89 | Providing & fixing C.P. hand spray with lever control (health faucet) (Jaquar cat. no. ALD- 573/ Kohler Cat No. K-12927IN-CP or approved equivalent), flexible hose 1 m-1.2m long connection with C.P. holder for hand spray complete with all necessary fittings etc complete as per satisfaction & direction of Engineer- Incharge. | 5.00 | Each |  | 1500.00 | 7500.00 | 1200.00 | 6000.00 | 6000.00 | M/S GALAXEE
1.90 | Providing and fixing 32mm dia Bottle Trap (Jaquar cat.no.ALD-769L300X190 / Kohler cat no. K-7314IN-CP or approved equivalent) and other ancillary fittings, cutting and making good the walls wherever required complete as per satisfaction & directions of Engineer-Incharge. | 10.00 | Each |  | 2500.00 | 25000.00 | 1400.00 | 14000.00 | 14000.00 | M/S GALAXEE
1.91 | Providing & fixing Stainless Steel floor push nahani trap of size 150 mm x 150 mm at floor level i.c proper finishing of joint in flooring etc complete as per direction of Engineer-Incharge. | 10.00 | Each |  | 5000.00 | 50000.00 | 800.00 | 8000.00 | 8000.00 | M/S GALAXEE
1.92 | Providing & fixing sensor-based urinal with sensor complete set up with automatic flushing systems ( Kohler Cat No. -16321IN-SS-0 & 24199IN-C03-CP or approved equivalent) comprising of all plumbing, electronic and electrical items. CP brass flush pipe with CP brass elbow, CP brass spreader, CP wall flange, infrared photo cells, eyes electrically operated solenoid valve, step down transformer / equipment and any other item required to provide satisfactory functioning including necessary wall cutting / chasing and making good, as required for urinal flushing complete as mentioned above as per direction of Engineer-Incharge. | 5.00 | Each |  | 19000.00 | 95000.00 | 2500.00 | 12500.00 | 12500.00 | M/S GALAXEE
1.93 | Providing & fixing of white vitreous china wash basin (Roca Cat No. R32747 Series/ Jaquar cat.no.FLS-WHT-5935/ Kohler cat no. 2660IN-1-0 / or approved equivalent) with CP brass waste assembly, wall flanges and rubber adapters for waste connection complete including CI/MS brackets duly painted, nuts, washers, cutting and making good the walls floors wherever required as per direction & satisfaction of Engineer-Incharge. | 5.00 | Each |  | 6000.00 | 30000.00 | 5500.00 | 27500.00 | 27500.00 | M/S GALAXEE
1.94 | Providing & fixing Pressmatic Pillar tap ( Jaquar Model No-PRS-031/ PRS-CHR-031L65/ Kohler 20747 IN-8-CP/ Roca - RT5A4277C00) or approved equivalent auto closing type for wash basin, complete with all accessories as per direction of Engineer-Incharge. | 5.00 | Each |  | 3200.00 | 16000.00 | 2000.00 | 10000.00 | 10000.00 | M/S GALAXEE
1.95 | Providing & fixing unplasticised PVC connection pipe(Jaquar cat.no.ALD-CHR-805B or equivalent ) with brass unions of 45 cm length & 15 mm nominal bore. | 10.00 | Each |  | 110.00 | 1100.00 | 300.00 | 3000.00 | 1100.00 | RRCONSTRUCTION
1.96 | Providing and fixing mirror of superior glass make saint Gobain/ Modiguard or equivalent with bevelled edge, thickness 5mm fitted with 50mm SS studs with screws and cap etc all complete as per satisfaction of Engineer-in-charge | 5.00 | Sqm |  | 2500.00 | 12500.00 | 1900.00 | 9500.00 | 9500.00 | M/S GALAXEE
1.97 | Providing and fixing of following C.P. Brass fittings and fixture of Jaquar make complete as per direction Engineer in charge. Long body bib cock, Jaquar continental (Code: CON-107 KN), bib tap with wall flange | 10.00 | Each |  | 2000.00 | 20000.00 | 1500.00 | 15000.00 | 15000.00 | M/S GALAXEE
1.98 | Providing & fixing push type liquid soap dispenser ROCA Model No- RA816391001/ Jaquar Model No- CAN-1137N/ Kohler K-10712D-CP or approved equivalent including all fittings and accessories required as per satisfaction & direction of Engineer- Incharge. | 5.00 | Each |  | 1500.00 | 7500.00 | 3000.00 | 15000.00 | 7500.00 | RRCONSTRUCTION
1.99 | Providing and fixing Toilet Paper Holder Kohler Model No 5632IN-CP/ Jaquar Model No AHS-1553/ ROCA RA816070159 or approved equivalent including all fittings and accessories required as per satisfaction & direction of Engineer- Incharge. | 5.00 | Each |  | 1400.00 | 7000.00 | 1000.00 | 5000.00 | 5000.00 | M/S GALAXEE
2.00 | Providing & Fixing Glass urinal partition (Make- Merino/ Greenlam/ Stylam or approved equivalent) consisting of high pressure 12mm thick compact laminate board as per IS 2046 (Indian Standards) and as per fire retardant BS-476/97 standards. The Glass urinal partition shall have dimensions of 500mm width x 1200mm height (or as required as per site condition) Using SS Right Angle Brackets, Screws & Wall plungs, etc. complete as per the directions & Satisfaction of Engineer in charge. | 5.00 | Each |  | 10000.00 | 50000.00 | 4500.00 | 22500.00 | 22500.00 | M/S GALAXEE
2.01 | Providing Engineering Consultancy Services for “ Construction of domestic Cargo Terminal Building office at Darbhanga Airport. “.Scope of work includes :- Planning, Designing & Detailing ,Structural design with relevant seismic considerations for Civil Works including associated , RCC work, water supply/drainage/sewerage system, Roofing work, complete with all relevant calculation sheet and design and associated services. The structural drawings and designs shall have to be vetted from Government Engineering College/NIT/IIT.This includes issue of good for construction drawings and revision/modification of drawing, if any, due to the prevailing site conditions required during execution etc. as specified in tender document and any other details related to consultancy work which are essential for successful execution of works, should be necessarily got vetted from the govt. Engineering college/NIT/IIT. The cost as incurred towards vetting of the structural drawings and designs is included in this item and hence no extra payment shall be made in this regard. | 1.00 | Job |  | 333000.00 | 333000.00 | 800000.00 | 800000.00 | 333000.00 | RRCONSTRUCTION
3.00 | Electrical Works
3.01 | Wiring for light point/ fan point/ exhaust fan point/ call bell point with 1.5 sq.mm FRLS PVC insulated copper conductor single core cable in surface/recessed steel conduit, with modular switch, modular plate, suitable GI box and earthing the point with 1.5 sq.mm FRLS PVC insulated copper conductor single core cable etc. as required. Group C | 127.00 | Point |  | 1150.00 | 146050.00 | 1600.00 | 203200.00 | 146050.00 | RRCONSTRUCTION
3.02 | Wiring for twin control light point with 1.5 sq.mm FRLS PVC insulated copper conductor single core cable in surface / recessed steel conduit, 2 way modular switch, modular plate, suitable GI box and earthing the point with 1.5 sq.mm. FRLS PVC insulated copper conductor single core cable etc .as required. | 4.00 | Point |  | 1500.00 | 6000.00 | 1700.00 | 6800.00 | 6000.00 | RRCONSTRUCTION
3.03 | Wiring for circuit/ submain wiring along with earth wire with the following sizes of FRLS PVC insulated copper conductor, single core cable in surface/recessed steel conduit as required. 2 X 2.5 sq. mm + 1 X 2.5 sq. mm earth wire | 544.00 | Mtr |  | 305.00 | 165920.00 | 300.00 | 163200.00 | 163200.00 | M/S GALAXEE
3.04 | Wiring for circuit/ submain wiring along with earth wire with the following sizes of FRLS PVC insulated copper conductor, single core cable in surface/recessed steel conduit as required. 2 X 4 sq. mm + 1 X 4 sq. mm earth wire | 1197.00 | Mtr |  | 490.00 | 586530.00 | 400.00 | 478800.00 | 478800.00 | M/S GALAXEE
3.05 | Supplying and fixing suitable size GI box with modular plate and cover in front on surface or in recess, including providing and fixing 3 pin 5/6 A modular socket outlet and 5/6 A modular switch, connections etc. as required. | 25.00 | Each |  | 460.00 | 11500.00 | 450.00 | 11250.00 | 11250.00 | M/S GALAXEE
3.06 | Supplying and fixing suitable size GI box with modular plate and cover in front on surface or in recess, including providing and fixing 6 pin 5/6 & 15/16 A modular socket outlet and 15/16 A modular switch, connections etc. as required. | 40.00 | Each |  | 630.00 | 25200.00 | 500.00 | 20000.00 | 20000.00 | M/S GALAXEE
3.07 | Supplying and fixing suitable size GI box with modular plate and cover in front on surface or in recess, including providing and fixing 2 nos. 3 pin 5/6 A modular socket outlet and 2 nos. 5/6 A modular switch, connections etc. as required. (For Computer point). | 24.00 | Each |  | 450.00 | 10800.00 | 600.00 | 14400.00 | 10800.00 | RRCONSTRUCTION
3.08 | Supplying & fixing suitable size GI box with modular plate and cover in front on surface or in recess including providing and fixing 25 A modular socket outlet and 25 A modular SP MCB, "C" curve including connections, painting etc. as required. | 22.00 | Each |  | 900.00 | 19800.00 | 600.00 | 13200.00 | 13200.00 | M/S GALAXEE
3.09 | Supplying and fixing of 4 ways (4 way (4 + 12), Double door) surface/ recess mounting, vertical type, 415V, TPN MCCB distribution board of sheet steel, dust protected, duly powder painted, inclusive of 200A, tinned copper bus bar, common neutral link, earth bar, din bar for mounting MCCBs (but without MCCBs and incomer) as required. (Note: Vertical type MCCB TPDB is normally used where 3 phase outlets are required.) 4 way (4 + 12), Double door | 4.00 | Each |  | 7000.00 | 28000.00 | 6500.00 | 26000.00 | 26000.00 | M/S GALAXEE
3.10 | Supplying and fixing of 25 mm sizes of steel conduit along with accessories in surface/recess including painting in case of surface conduit, or cutting the wall and making good the same in case of recessed conduit as required. 25 mm | 600.00 | Mtr. |  | 205.00 | 123000.00 | 300.00 | 180000.00 | 123000.00 | RRCONSTRUCTION
3.11 | Supplying, drawing, Testing and commissioning of Cat6A UTP 4 pair, 23 AWG solid copper cable in existing conduit/ on surface, U/FTP, LSZH, Non-Plenum, Horizontal (solid) Cable suitable for high speed data networking application supporting upto 10Gbps over a100 meter channel. The 4 Unshielded Twisted Pairs (UTP) cable with color coded insulation for easy indentification should have FLAME PROPERTIES i.e. Flammability Test - IEC 60332-1, Smoke Density - IEC 61034, LSZH standards compliance: ANSI/TIA-568 C.2, ISO/IEC 11801, IEEE 802.3an, RoHS. Delay Skew should be < 45NS. The outer Cable Diameter should be 7.5 + 2 mm. Cable should have been tested and verified by UL/ ETL etc. complete as required. 2 Run of cable | 600.00 | Mtr. |  | 115.00 | 69000.00 | 150.00 | 90000.00 | 69000.00 | RRCONSTRUCTION
3.12 | Wiring for group controlled (looped) light point/fan point/exhaust fan point/ call bell point (without independent switch etc.) with 1.5 sq. mm FRLS PVC insulated copper conductor single core cable in surface/ recessed steel conduit, and earthing the point with 1.5 sq. mm FRLS PVC insulated copper conductor single core cable etc. as required. Group C | 20.00 | Point |  | 1150.00 | 23000.00 | 1200.00 | 24000.00 | 23000.00 | RRCONSTRUCTION
3.13 | Supplying and laying of following size DWC HDPE pipe ISI marked along with all accessories like socket, bend, couplers etc. conforming to IS 14930, Part II complete with fitting and cutting, jointing etc.direct in ground (75 cm below ground level) including excavation and refilling the trench but excluding sand cushioning and protective covering etc., complete as required. 200 mm dia (OD-200 mm & ID-175 mm nominal) | 100.00 | Mtr. |  | 505.00 | 50500.00 | 500.00 | 50000.00 | 50000.00 | M/S GALAXEE
3.14 | Constructing brick masonry manhole in cement mortar 1:4 ( 1 cement : 4 coarse sand ) with R.C.C. top slab with 1:1.5:3 mix (1 cement : 1.5 coarse sand (zone-III) : 3 graded stone aggregate 20 mm nominal size), foundation concrete 1:4:8 mix (1 cement : 4 coarse sand (zone-III) : 8 graded stone aggregate 40 mm nominal size), inside plastering 12 mm thick with cement mortar 1:3 (1 cement : 3 coarse sand) finished with floating coat of neat cement and making channels in cement concrete 1:2:4 (1 cement : 2 coarse sand : 4 graded stone aggregate 20 mm nominal size) finished with a floating coat of neat cement complete as per standard design : Inside size 90x80 cm and 45 cm deep including C.I. cover with frame (light duty) 455x610 mm internal dimensions, total weight of cover and frame to be not less than 38 kg (weight of cover 23 kg and weight of frame 15 kg) : With common burnt clay F.P.S. (non modular) bricks of class designation 7.5 | 6.00 | Each |  | 50000.00 | 300000.00 | 14000.00 | 84000.00 | 84000.00 | M/S GALAXEE
| Total in Figures |  |  |  |  | 36270180.00 |  | 38921175.00
Lowest Amount Quoted BY: RRCONSTRUCTION(36270180.00)

## BOQ Summary
BOQ Summary Details Tender Title: Construction of Domestic Air Cargo Terminal Building at Darbhanga Airport. Tender ID: 2026_AAI_266205_1
Sheet Name | Sl.No | Bidder Name | Amount | Bid Rank
BoQ1 | 1 | RRCONSTRUCTION (BID ID -988173) | 36270180.00 | L1
| 2 | M/S GALAXEE (BID ID -983576) | 38921175.00 | L2