## BoQ1
Government eProcurement System Created By: MD Sadrul Huda Created Date/Time: 02-Apr-2026 03:31 PM Tender Title: Balance Work for Supply, Installation, Testing and Commissioning of SBR Based 25 KLD Sewage Treatment Plant including Operation and AICMC for 05 yrs at Bhuj Airport Tender ID: 2026_AAI_266276_1
Tender Inviting Authority: Asst. Gen. Manager (Engg.-Electrical), Airports Authority of India, RHQ-WR, Mumbai-400099.
Name of Work: Supply, Installation, Testing & Commissioning of SBR Based 25 KLD Sewage Treatment Plant including Operation and AICMC for 05 yrs at Bhuj Airport.
Contract No: 2026_AAI_266276_1
SCHEDULE OF WORK / ITEM(S)
Sl.No | Description of Work / Item(s) | No.of Qty | Units | Estimated Rate | EMPERIA ENERGY PVT LTD (GSTN-07AACCE0343F1Z6) BID ID -992679 |  | Vibgyoadr Engineering & Services Private Limited (GSTN-NA) BID ID -992418 |  | Unistar environment and research labs pvt. ltd. (GSTN-NA) BID ID -989138 |  | Hitech Innotech Green Water Private Limited (GSTN-NA) BID ID -987109
[5 empty] | Rate | Amount | Rate | Amount | Rate | Amount | Rate | Amount | L1 Amount | L1 Vendor
1.00 | SH: Civil Works Excavating trenches of required width for pipes, cables, etc including excavation for sockets, and dressing of sides, ramming of bottoms, depth upto 1.5 m, including getting out the excavated soil, and then returning the soil as required, in layers not exceeding 20 cm in depth, including consolidating each deposited layer by ramming, watering, etc. and disposing of surplus excavated soil as directed, within a lead of 50 m : All kinds of soil Pipes, cables etc. exceeding 80 mm dia. but not exceeding 300 mm dia | 50.00 | metre |  | 418.00 | 20900.00 | 350.00 | 17500.00 | 398.30 | 19915.00 | 1000.00 | 50000.00 | 17500.00 | Vibgyoadr Engineering & Services Private Limited
2.00 | Providing and laying in position cement concrete of specified grade excluding the cost of centering and shuttering - All work up to plinth level : 1:5:10 (1 cement : 5 coarse sand (zone-III) derived from natural sources : 10 graded stone aggregate 40 mm nominal size derived from natural sources) | 5.00 | Cum |  | 895.00 | 4475.00 | 6000.00 | 30000.00 | 6520.00 | 32600.00 | 8800.00 | 44000.00 | 4475.00 | EMPERIA ENERGY PVT LTD
3.00 | Steel reinforcement for R.C.C. work including straightening, cutting, bending, placing in position and binding all complete upto plinth level. Thermo- Mechanically Treated bars of grade Fe-500D or more | 240.00 | Kg |  | 84.00 | 20160.00 | 80.00 | 19200.00 | 115.00 | 27600.00 | 150.00 | 36000.00 | 19200.00 | Vibgyoadr Engineering & Services Private Limited
4.00 | Centering and shuttering including strutting, propping etc. and removal of form for: Suspended floors, roofs, landings, balconies and access platform | 8.50 | Sqm |  | 767.00 | 6519.50 | 650.00 | 5525.00 | 930.25 | 7907.13 | 900.00 | 7650.00 | 5525.00 | Vibgyoadr Engineering & Services Private Limited
5.00 | Providing and laying in position specified grade of reinforced cement concrete, excluding the cost of centering, shuttering, finishing and reinforcement - All work up to plinth level : - 1:1.5:3 (1 cement : 1.5 coarse sand (zone-iii) derived from natural sources : 3 graded stone aggregate 20 mm nominal size derived from natural sources) | 2.00 | Cum |  | 7555.00 | 15110.00 | 9000.00 | 18000.00 | 9035.00 | 18070.00 | 17000.00 | 34000.00 | 15110.00 | EMPERIA ENERGY PVT LTD
6.00 | Brick work with common burnt clay local available size brick of class designation 3.5 in superstructure above plinth level up to floor V level in all shapes and sizes in complete as per direction & satisfaction of Engineer. Cement mortar 1:6 (1 cement : 6 coarse sand) | 3.50 | Cum |  | 5550.00 | 19425.00 | 7500.00 | 26250.00 | 9115.00 | 31902.50 | 16000.00 | 56000.00 | 19425.00 | EMPERIA ENERGY PVT LTD
7.00 | Half brick masonry with common burnt clay local available size brick of class designation 3.5 in superstructure above plinth level upto floor V level Cement mortar 1:6 (1 Cement : 6 coarse sand) | 5.00 | Sqm |  | 2800.00 | 14000.00 | 900.00 | 4500.00 | 1125.00 | 5625.00 | 12000.00 | 60000.00 | 4500.00 | Vibgyoadr Engineering & Services Private Limited
8.00 | 15 mm cement plaster on rough side of single or half brick wall of mix: 1:4 (1 cement: 4 coarse sand) | 14.50 | Sqm |  | 340.00 | 4930.00 | 350.00 | 5075.00 | 415.00 | 6017.50 | 600.00 | 8700.00 | 4930.00 | EMPERIA ENERGY PVT LTD
9.00 | 12 mm cement plaster of mix : 1:4 (1 cement: 4 coarse sand) | 16.50 | Sqm |  | 295.00 | 4867.50 | 320.00 | 5280.00 | 360.00 | 5940.00 | 500.00 | 8250.00 | 4867.50 | EMPERIA ENERGY PVT LTD
10.00 | 6 mm cement plaster of mix : 1:3 (1 cement : 3 fine sand) | 165.50 | Sqm |  | 253.00 | 41871.50 | 220.00 | 36410.00 | 298.00 | 49319.00 | 900.00 | 148950.00 | 36410.00 | Vibgyoadr Engineering & Services Private Limited
11.00 | Providing and fixing soil, waste and vent pipes rigid pvc pipe having working pressure 10 kg/cm2 including jointing of pipes & fittings (coupler,elbow,bend,tee etc), with solvent cement & testing of joints complete as per direction of Engineer in Charge. : single socket 110 mm pipe | 50.00 | metre |  | 750.00 | 37500.00 | 650.00 | 32500.00 | 1050.00 | 52500.00 | 900.00 | 45000.00 | 32500.00 | Vibgyoadr Engineering & Services Private Limited
12.00 | Providing and fixing factory made single extruded WPC (Wood Polymer Composite) solid plain flush door shutter of required size comprising of virgin polymer of K value 58-60 (Suspension Grade), calcium carbonate and natural fibers (wood powder/ rice husk/wheat husk) and non toxic additives (maximum toxicity index of 12 for 100 gms) having minimum density of 650 kg/cum and screw withdrawal strength of 1800 N (Face) & 900 N (Edge), minimum compressive strength 50 N/mm2, modulus of elasticity 850 N/mm2 and resistance to spread of flame of Class A category with property of being termite/borer proof, water/moisture proof and fire retardant and fixing with stainless steel butt hinges of required size with necessary full body threaded star headed counter sunk S.S screws, all as per direction of Engineer-In- Charge. (Note: stainless steel butt hinges and necessary S.S screws shall be paid separately) - 30 mm thick | 3.00 | Sqm |  | 3954.00 | 11862.00 | 4500.00 | 13500.00 | 4351.70 | 13055.10 | 3800.00 | 11400.00 | 11400.00 | Hitech Innotech Green Water Private Limited
13.00 | Providing and fixing in position pre-cast R.C.C. manhole cover and frame of required shape and approved quality L D- 2.5 Rectangular shape 600x450 mm internal dimensions | 1.00 | Each |  | 1256.00 | 1256.00 | 3000.00 | 3000.00 | 1445.00 | 1445.00 | 7000.00 | 7000.00 | 1256.00 | EMPERIA ENERGY PVT LTD
14.00 | Providing and laying non-pressure NP2 class (light duty) R.C.C.pipes with collars jointed with stiff mixture of cement mortar in the proportion of 1:2 (1 cement : 2 fine sand) including testing of joints etc. complete 300 mm dia. R.C.C. pipe | 50.00 | metre |  | 902.00 | 45100.00 | 2200.00 | 110000.00 | 990.40 | 49520.00 | 2000.00 | 100000.00 | 45100.00 | EMPERIA ENERGY PVT LTD
15.00 | Providing and fixing Chlorinated Polyvinyl Chloride (CPVC) pipes, having thermal stability for hot & cold water supply including all CPVC plain & brass threaded fittings This includes jointing of pipes & fittings with one step CPVC solvent cement, trenching, refilling & testing of joints complete as per direction of Engineer in Charge External work 50 mm nominal dia Pipes | 100.00 | metre |  | 812.00 | 81200.00 | 750.00 | 75000.00 | 790.00 | 79000.00 | 300.00 | 30000.00 | 30000.00 | Hitech Innotech Green Water Private Limited
16.00 | Providing and fixing gun metal gate valve with C.I. wheel of approved quality (screwed end) : 50 mm nominal bore | 2.00 | Each |  | 879.00 | 1758.00 | 3500.00 | 7000.00 | 1026.65 | 2053.30 | 17000.00 | 34000.00 | 1758.00 | EMPERIA ENERGY PVT LTD
17.00 | Making connection of drain or sewer line with existing manhole including breaking into and making good the walls, floors with cement concrete 1:2:4mix (1 cement : 2 coarse sand : 4 graded stone aggregate 20 mm nominal size) cement plastered on both sides with cement mortar 1:3 (1 cement : 3 coarse sand), finished with a floating coat of neat cement and making necessary channels for the drain etc. complete : For pipes 250 to 300 mm diameter | 2.00 | Each |  | 786.00 | 1572.00 | 5000.00 | 10000.00 | 926.40 | 1852.80 | 5000.00 | 10000.00 | 1572.00 | EMPERIA ENERGY PVT LTD
18.00 | Providing and placing on terrace (at all floor levels) polyethylene water storage tank, IS : 12701 marked, with cover and suitable locking arrangement and making necessary holes for inlet, outlet and overflow pipes but without fittings and the base support for tank | 2000.00 | litre |  | 10.00 | 20000.00 | 4.00 | 8000.00 | 12.00 | 24000.00 | 10.00 | 20000.00 | 8000.00 | Vibgyoadr Engineering & Services Private Limited
19.00 | Finishing walls with Acrylic Smooth exterior paint of required shade : New work (Two or more coat applied @ 1.67 ltr/10 sqm over and including priming coat of exterior primer applied @ 0.90 ltr/10 sqm) | 220.00 | Sqm |  | 112.00 | 24640.00 | 160.00 | 35200.00 | 158.50 | 34870.00 | 50.00 | 11000.00 | 11000.00 | Hitech Innotech Green Water Private Limited
20.00 | Providing gola 75x75 mm in cement concrete 1:2:4 (1 cement : 2 coarse sand : 4 stone aggregate 10 mm and down gauge), including finishing with cement mortar 1:3 (1 cement : 3 fine sand) as per standard design : - In 75x75 mm deep chase | 42.00 | Meter |  | 261.00 | 10962.00 | 250.00 | 10500.00 | 304.10 | 12772.20 | 300.00 | 12600.00 | 10500.00 | Vibgyoadr Engineering & Services Private Limited
21.00 | Providing and injecting approved grout in proportion recommended by the manufacturer into cracks/honey-comb area of concrete/masonry by suitable gun/pump at required pressure including cutting of nipples after curing etc. complete as per directions of Engineer-in-Charge. (The payment shall be made on the basis of actual weight of approved grout injected.)-Epoxy injection grout in concrete/RCC work of approved make | 100.00 | Kg |  | 754.00 | 75400.00 | 900.00 | 90000.00 | 554.00 | 55400.00 | 1800.00 | 180000.00 | 55400.00 | Unistar environment and research labs pvt. ltd.
22.00 | Finishing with Epoxy paint (two or more coats) at all locations prepared and applied as per manufacturer's specifications including appropriate priming coat, preparation of surface, etc. complete. On concrete work | 115.50 | Sqm |  | 199.00 | 22984.50 | 450.00 | 51975.00 | 230.15 | 26582.33 | 700.00 | 80850.00 | 22984.50 | EMPERIA ENERGY PVT LTD
23.00 | Structural steel work riveted, bolted or welded in built up sections, trusses and framed work, including cutting, hoisting, fixing in position and applying a priming coat of approved steel primer all complete. | 200.00 | Kg |  | 112.00 | 22400.00 | 110.00 | 22000.00 | 130.70 | 26140.00 | 200.00 | 40000.00 | 22000.00 | Vibgyoadr Engineering & Services Private Limited
24.00 | Painting with synthetic enamel paint of approved brand and manufacture to give an even shade : -Two or more coats on new work | 60.00 | Sqm |  | 132.00 | 7920.00 | 220.00 | 13200.00 | 229.30 | 13758.00 | 125.00 | 7500.00 | 7500.00 | Hitech Innotech Green Water Private Limited
25.00 | SH-II: SITC of STP Design, Supply, Installation, Testing & Commissioning of RCC tank based on Sequencing Batch Reactor (SBR), Sewage Water Treatment Plant of 25 KLD Capacity System. The Tank should be suitable for installation with underground RCC tank (designed as per OEM) & the unit should be suitable for all phases (loading, Aeration, rest, clear water extraction) Semi treated water from settling/ Sedimentation zone shall be tertiary treated using a pressure sand filter, Activated Carbon Filter (ACF) followed by UV filteration system. Plant must have fully automatic operation i/c IoT controller, alarm for CIP & mains failure. The system must have adequate retention times for all process including min. 8 Hrs. for Aeration. System must be designed to meet the outlet parameters given below: Inlet Effluent Characterstics: pH - 6.5 –8.5 BOD - 200-350Mg/L S. Solids - 200-500 Mg/L COD - 400-600 Mg/L Oil & Grease - 40-50 Mg / L Discharge Effluent Characterstics after Tertiary Treatment: pH - 6.0 – 8.0 BOD - Less than 20 Mg/L S. Solids - Less than 10 Mg/L COD - Less than 50 Mg/L Oil & Grease - Less than 10 Mg/L (For detailed description of the item ,please refer the item no-25 of the tender document at page no.236) | 1.00 | Job |  | 1850000.00 | 1850000.00 | 1500000.00 | 1500000.00 | 2772000.00 | 2772000.00 | 1800000.00 | 1800000.00 | 1500000.00 | Vibgyoadr Engineering & Services Private Limited
26.00 | Supplying and laying of 63 mm dia (OD-63mm & ID 51 mm nominal) size DWC HDPE pipe ISI marked along with all accessories like socket, bend, couplers etc. conforming to IS:14930, Part II complete with fitting and cutting, jointing etc. direct in ground (75 cm below ground level) including excavation and refilling the trench but excluding sand cushioning and protective covering etc., complete as required. | 150.00 | Meter |  | 450.00 | 67500.00 | 700.00 | 105000.00 | 230.00 | 34500.00 | 350.00 | 52500.00 | 34500.00 | Unistar environment and research labs pvt. ltd.
27.00 | Supply of LT power cable of 3.5C x 50 Sq.mm, 1.1 KV grade of aluminum conductor PVC insulated/ XLPE insulated and PVC sheathed armoured cable confirming to IS-5554 (Part-I) 1988/ IS-7098 (Part-I) 1985 respectively with upto date amendment as required. | 200.00 | Meter |  | 350.00 | 70000.00 | 800.00 | 160000.00 | 270.00 | 54000.00 | 1200.00 | 240000.00 | 54000.00 | Unistar environment and research labs pvt. ltd.
28.00 | Laying of one number PVC insulated and PVC sheathed / XLPE power cable of 1.1 KV grade of following size in the existing RCC / Hume / Stoneware / GI pipe / HDPE / DWC Pipe as required. Above 35 sq. mm and upto 95 sq. mm | 150.00 | Meter |  | 180.00 | 27000.00 | 200.00 | 30000.00 | 70.00 | 10500.00 | 40.00 | 6000.00 | 6000.00 | Hitech Innotech Green Water Private Limited
29.00 | Providing and fixing 6 SWG dia G.I. wire on surface or in recess for loop earthing along with existing surface/ recessed conduit/ submain wiring/ cable as required. | 200.00 | Meter |  | 15.00 | 3000.00 | 100.00 | 20000.00 | 25.00 | 5000.00 | 60.00 | 12000.00 | 3000.00 | EMPERIA ENERGY PVT LTD
30.00 | Supplying and making end termination with brass compression gland and aluminium lugs for 3.5C x 50 Sq.mm (35mm) size of PVC insulated and PVC sheathed / XLPE aluminium conductor cable of 1.1 KV grade as required. | 2.00 | Set |  | 320.00 | 640.00 | 5000.00 | 10000.00 | 878.00 | 1756.00 | 400.00 | 800.00 | 640.00 | EMPERIA ENERGY PVT LTD
31.00 | Earthing with G.I. earth plate 600 mm x 600 mm x 6 mm thick including accessories, and providing masonry enclosure with cover plate having locking arrangement and watering pipe of 2.7 metre long etc. with charcoal/ coke and salt as required. | 2.00 | Job |  | 4800.00 | 9600.00 | 5000.00 | 10000.00 | 5500.00 | 11000.00 | 10000.00 | 20000.00 | 9600.00 | EMPERIA ENERGY PVT LTD
32.00 | Providing and fixing 25 mm x 5 mm GI strip in 40 mm dia G.I. pipe from earth electrode including connection with G.I. nut, bolt, spring, washer excavation and re-filling etc. as required. | 40.00 | Meter |  | 200.00 | 8000.00 | 500.00 | 20000.00 | 195.00 | 7800.00 | 1000.00 | 40000.00 | 7800.00 | Unistar environment and research labs pvt. ltd.
33.00 | Providing and fixing 25 mm x 5 mm GI strip on surface or in recess for connections etc. as required. | 40.00 | Meter |  | 125.00 | 5000.00 | 500.00 | 20000.00 | 450.00 | 18000.00 | 130.00 | 5200.00 | 5000.00 | EMPERIA ENERGY PVT LTD
34.00 | Fabrication, Supply, installation, testing and commissioning of Motor Control Center (MCC) Panel with all accessories for Auto/ Manual On/Off control of entire 25 KLD sewage treatment plant of SBR technology, fabricated from 14 SWG M.S sheet, totally enclosed, free standing, floor mounted / wall mounted, powder coated, fabricated from CPRI approved panel manufacture with following accessories. Incomer : a) 4 Pole MCCB 100 Amp 25 KA - 1 No b) Aluminium Bus Bar R, Y, B, N, 100 Amp - 1 Set Out goings : (a) 16 Amps 3 Pole MCB, DOL Starter with OLR, SPP for SBR Blowers - 1.5 HP - 2 Nos (b) 16 Amps 3 Pole MCB, DOL Starter with OLR, SPP for Filter Feed Pump 1HP - 2 Nos (c) 16 Amps 3 Pole MCB, DOL Starter with OLR, SPP for Treated Water Pump 1 HP - 2 Nos (d) Supply and laying of PVC insulated, PVC sheathed Copper armoured cable i/c cable glanding, 1) 1 run of 1.5 Sq.mm cable for blower motor - 2 Run 2) 1 run of 1.5 Sq.mm cable for Filter feed pumps - 2 Run (e) 8 SWG GI earth - 2 Run to all individual motors and main panel (f) Push Button ON and OFF with ON red coloured LED Indication / contactor / OLR / outgoing connectors i/c wirings - 09 Set (1 Set Spare) (g) RYB LED indication - 1 Set (h) 96mm x 96mm Digital Voltmeter with Selector Switch - 1 No (i) 96mm x 96mm Digital Ammeter with Selector Switch and CTS - 1 Set i/c all interconnections etc. (j) Power supply and control wiring to UV lamps, motorized valves, all pumps, blowers etc. complete as required. (Quote shall include SITC of MCC panel, supply and laying of armoured XLPE copper cables in GI trays, supports, providing cable glands, providing and laying of 2 Nos. 8 SWG GI earthings to all equipment, providing and laying of all communication and control cables complete as required) | 1.00 | Job |  | 100000.00 | 100000.00 | 350000.00 | 350000.00 | 250000.00 | 250000.00 | 200000.00 | 200000.00 | 100000.00 | EMPERIA ENERGY PVT LTD
35.00 | SH-III: Operation and All Inclusive Comprehensive Maintenance All inclusive Comprehensive maintenance and Operation of complete 25 KLD S.T.P on 1 shift basis with reliever for all days i/c Sundays and holidays (One trained Technician cum Operator) with uniform, necessary tools, consumable items such as cotton waste, grease, UV lamp, Chemicals, safety materials such as shoes, gloves, mask etc. monitoring and maintaining the required registers, Quarterly testing of treated water from the NABL accredited lab/State govt approved Lab, monitoring the reading of water meter etc. as required and as per direction of Engineer Incharge.
35.01 | a) First Year (During Defect Liabilty Period) for Operation only (18.68% on item no. 1 i.e. SITC of STP) | 1.00 | Job |  | 345580.00 | 345580.00 | 280200.00 | 280200.00 | 517809.60 | 517809.60 | 336240.00 | 336240.00 | 280200.00 | Vibgyoadr Engineering & Services Private Limited
35.02 | b) Second Year (After Defect Liabilty Period), for Operation and AICMC (5.93% over 1st year cost) | 1.00 | Job |  | 366072.89 | 366072.89 | 296815.86 | 296815.86 | 548515.71 | 548515.71 | 356179.03 | 356179.03 | 296815.86 | Vibgyoadr Engineering & Services Private Limited
35.03 | c) Third Year (After Defect Liabilty Period), for Operation and AICMC (6.16% over 2nd year cost) | 1.00 | Job |  | 388622.98 | 388622.98 | 315099.72 | 315099.72 | 582304.28 | 582304.28 | 378119.66 | 378119.66 | 315099.72 | Vibgyoadr Engineering & Services Private Limited
35.04 | d) Fourth Year (After Defect Liabilty Period), for Operation and AICMC (6.38% over 3rd year cost) | 1.00 | Job |  | 413417.13 | 413417.13 | 335203.08 | 335203.08 | 619455.29 | 619455.29 | 402243.69 | 402243.69 | 335203.08 | Vibgyoadr Engineering & Services Private Limited
35.05 | e) Fifth Year (After Defect Liabilty Period), for Operation and AICMC (6.60% over 4th year cost) | 1.00 | Job |  | 440702.66 | 440702.66 | 357326.48 | 357326.48 | 660339.34 | 660339.34 | 428791.77 | 428791.77 | 357326.48 | Vibgyoadr Engineering & Services Private Limited
| Total in Figures |  |  |  |  | 4611948.66 |  | 4459260.14 |  | 6690825.08 |  | 5320974.15
Lowest Amount Quoted BY: Vibgyoadr Engineering & Services Private Limited(4459260.14)

## BOQ Summary
BOQ Summary Details Tender Title: Balance Work for Supply, Installation, Testing and Commissioning of SBR Based 25 KLD Sewage Treatment Plant including Operation and AICMC for 05 yrs at Bhuj Airport Tender ID: 2026_AAI_266276_1
Sheet Name | Sl.No | Bidder Name | Amount | Bid Rank
BoQ1 | 1 | Vibgyoadr Engineering & Services Private Limited (BID ID -992418) | 4459260.14 | L1
| 2 | EMPERIA ENERGY PVT LTD (BID ID -992679) | 4611948.66 | L2
| 3 | Hitech Innotech Green Water Private Limited (BID ID -987109) | 5320974.15 | L3
| 4 | Unistar environment and research labs pvt. ltd. (BID ID -989138) | 6690825.08 | L4