## BoQ1
Government eProcurement System Created By: PALLIPPATTU RAVI HARI Created Date/Time: 17-Mar-2026 04:34 PM Tender Title: Provision of Ring Main Power Supply for NAVAIDS at Calicut International Airport Tender ID: 2026_AAI_266425_1
Tender Inviting Authority: AIRPORTS AUTHORITY OF INDIA
Name of Work : Provision of Ring Main Power Supply for NAVAIDS at Calicut International Airport
Contract No: Tender ID -2026_AAI__266425__1
SCHEDULE OF WORK / ITEM(S)
Sl.No | Description of Work / Item(s) | No.of Qty | Units | Estimated Rate | K B CONTRACT (P) LTD (GSTN-07AADCK6091P1ZX) BID ID -984347 |  | MPC ELECTRICALS AND ENGINEERS (GSTN-08ABUPP6558K1ZM) BID ID -987310 |  | Manish Electricals (GSTN-23ABLPM9012E1ZW) BID ID -987777 |  | DOSHI ELECTRIC ENGG. CO. (GSTN-24AAEFD3355K1ZI) BID ID -987838 |  | Ascent Electrification Engineers (GSTN-24AAOFA2574R1ZU) BID ID -988490 |  | Balaji Engineering (GSTN-33ADGPV2628A1ZV) BID ID -988684 |  | vk sam engineering (GSTN-33AMZPS4037L1ZA) BID ID -988687 |  | ASHISHKUMAR NAGARBHAI GAMI (GSTN-NA) BID ID -988284 |  | polyphase Engineering pvt ltd (GSTN-NA) BID ID -984447
[5 empty] | Rate | Amount | Rate | Amount | Rate | Amount | Rate | Amount | Rate | Amount | Rate | Amount | Rate | Amount | Rate | Amount | Rate | Amount | L1 Amount | L1 Vendor
1.00 | Supplying of XLPE insulated, PVC sheathed, armoured Aluminium conductor Power Cable of 1.1 KV grade of following size etc as per IS 7098 Part-I 1988 with upto date amendments etc as required. 3.5 C x 400 sq mm | 13900.00 | Meter | 1336.00 | 1791.00 | 24894900.00 | 1700.00 | 23630000.00 | 1980.00 | 27522000.00 | 2040.00 | 28356000.00 | 1850.00 | 25715000.00 | 2050.00 | 28495000.00 | 1861.00 | 25867900.00 | 1980.00 | 27522000.00 | 1940.00 | 26966000.00 | 23630000.00 | MPC ELECTRICALS AND ENGINEERS
2.00 | Supplying of XLPE insulated, PVC sheathed, armoured Aluminium conductor Power Cable of 1.1 KV grade of following size etc as per IS 7098 Part-I 1988 with upto date amendments etc as required. 3.5 C x 185 sq mm | 1200.00 | Meter | 2149.00 | 963.00 | 1155600.00 | 1250.00 | 1500000.00 | 1020.00 | 1224000.00 | 1070.00 | 1284000.00 | 945.47 | 1134564.00 | 862.00 | 1034400.00 | 943.00 | 1131600.00 | 1190.00 | 1428000.00 | 1050.00 | 1260000.00 | 1034400.00 | Balaji Engineering
3.00 | Supply of minimum 110 mm dia (PN 6)/ suitable size HDPE pipe to lay 3.5CX 400 sq.mm above cable, ISI marked conforming to IS 4984,complete as required. | 14400.00 | Meter | 4878.00 | 324.00 | 4665600.00 | 350.00 | 5040000.00 | 380.00 | 5472000.00 | 280.00 | 4032000.00 | 275.00 | 3960000.00 | 275.00 | 3960000.00 | 248.00 | 3571200.00 | 350.00 | 5040000.00 | 322.00 | 4636800.00 | 3571200.00 | vk sam engineering
4.00 | Laying and fixing of 110 mm dia HDPE pipe along with all accessories like socket, bend, couplers etc. conforming to IS 4984, complete with fitting and cutting, jointing etc on wall surface (to lay cable) by providing MS angle support (50X50X5 mm) as per drawing in technical specification and pipe to be clamped with MS flat clamp 40X3 mm thick as per technical specifications. | 10000.00 | Meter | 8595.00 | 540.00 | 5400000.00 | 350.00 | 3500000.00 | 600.00 | 6000000.00 | 110.00 | 1100000.00 | 89.00 | 890000.00 | 200.00 | 2000000.00 | 530.00 | 5300000.00 | 250.00 | 2500000.00 | 500.00 | 5000000.00 | 890000.00 | Ascent Electrification Engineers
5.00 | Laying of one number PVC insulated and PVC sheathed / XLPE power cable of 1.1 KV grade of following size in the existing masonry open duct as required. Above 185 sq.mm and upto 400 sq.mm | 100.00 | Meter | 16609.00 | 90.00 | 9000.00 | 62.00 | 6200.00 | 80.00 | 8000.00 | 150.00 | 15000.00 | 25.00 | 2500.00 | 100.00 | 10000.00 | 105.00 | 10500.00 | 180.00 | 18000.00 | 220.00 | 22000.00 | 2500.00 | Ascent Electrification Engineers
6.00 | Laying and fixing of one number PVC insulated and PVC sheathed / XLPE power cable of 1.1 KV grade of following size on cable tray as required. Above 185 sq.mmand upto 400 sq.mm | 220.00 | Meter | 542.00 | 90.00 | 19800.00 | 71.00 | 15620.00 | 100.00 | 22000.00 | 200.00 | 44000.00 | 25.00 | 5500.00 | 100.00 | 22000.00 | 105.00 | 23100.00 | 210.00 | 46200.00 | 200.00 | 44000.00 | 5500.00 | Ascent Electrification Engineers
7.00 | Laying of following size HDPE pipe ISI marked along with all accessories like socket, bend, couplers etc. conforming to IS 4984, complete with fitting and cutting, jointing etc. in the existing trench, complete as required. 110 mm dia | 4400.00 | Meter | 514.00 | 45.00 | 198000.00 | 44.00 | 193600.00 | 50.00 | 220000.00 | 30.00 | 132000.00 | 20.00 | 88000.00 | 50.00 | 220000.00 | 66.00 | 290400.00 | 210.00 | 924000.00 | 110.00 | 484000.00 | 88000.00 | Ascent Electrification Engineers
8.00 | Laying of one number PVC insulated and PVC sheathed / XLPE power cable of 1.1 KV grade of following size in the existing RCC/ HUME/ METAL/ HDPE pipe as required. Above 185 sq.mm and upto 400 sq.Mm | 13500.00 | Meter | 58328.00 | 63.00 | 850500.00 | 71.00 | 958500.00 | 50.00 | 675000.00 | 60.00 | 810000.00 | 25.00 | 337500.00 | 100.00 | 1350000.00 | 100.00 | 1350000.00 | 110.00 | 1485000.00 | 220.00 | 2970000.00 | 337500.00 | Ascent Electrification Engineers
9.00 | Laying of one number PVC insulated and PVC sheathed / XLPE power cable of 1.1 KV grade of following size in the existing RCC/ HUME/ METAL/ HDPE pipe as required. Above 95 sq.mm and upto 185 sq.Mm | 1200.00 | Meter | 323.00 | 63.00 | 75600.00 | 44.00 | 52800.00 | 50.00 | 60000.00 | 50.00 | 60000.00 | 25.00 | 30000.00 | 100.00 | 120000.00 | 100.00 | 120000.00 | 110.00 | 132000.00 | 170.00 | 204000.00 | 30000.00 | Ascent Electrification Engineers
10.00 | Excavation for cable trenches of depth up to 75 cm and width up to 30 cm in soft soil including getting out the excavated soil and disposal of surplus excavated soil as directed within a leadof 50 meters. | 4000.00 | Meter | 256.00 | 135.00 | 540000.00 | 80.00 | 320000.00 | 90.00 | 360000.00 | 70.00 | 280000.00 | 25.00 | 100000.00 | 100.00 | 400000.00 | 125.00 | 500000.00 | 160.00 | 640000.00 | 150.00 | 600000.00 | 100000.00 | Ascent Electrification Engineers
11.00 | Excavation of the cable trenches in hard rock not exceeding 30 cm in width, and depth upto 75 cm, including getting out the excavated soil and disposal of excavated soil as directed within a lead of 50 meters. | 60.00 | CUM | 1630.00 | 360.00 | 21600.00 | 1250.00 | 75000.00 | 1000.00 | 60000.00 | 700.00 | 42000.00 | 25.00 | 1500.00 | 750.00 | 45000.00 | 600.00 | 36000.00 | 320.00 | 19200.00 | 2200.00 | 132000.00 | 1500.00 | Ascent Electrification Engineers
12.00 | Providing and laying in position cement concrete of grade 1:2:4 (1 cement : 2 coarse sand : 4 graded stone aggregate 20 mm nominal size) including the centering, shuttering, strutting, propping etc and removal of form work. | 20.00 | CUM | 327.00 | 7200.00 | 144000.00 | 7100.00 | 142000.00 | 9000.00 | 180000.00 | 6000.00 | 120000.00 | 3500.00 | 70000.00 | 7500.00 | 150000.00 | 15390.00 | 307800.00 | 7000.00 | 140000.00 | 11500.00 | 230000.00 | 70000.00 | Ascent Electrification Engineers
13.00 | Earthing with G.I. earth pipe 4.5 metre long, 40 mm dia including accessories, and providing masonry enclosure with cover plate having locking arrangement and watering pipe etc. with charcoal/ coke and salt as required. | 16.00 | Each | 834.00 | 5400.00 | 86400.00 | 6200.00 | 99200.00 | 9500.00 | 152000.00 | 7000.00 | 112000.00 | 6440.00 | 103040.00 | 7500.00 | 120000.00 | 7458.00 | 119328.00 | 18000.00 | 288000.00 | 11500.00 | 184000.00 | 86400.00 | K B CONTRACT (P) LTD
14.00 | Supplying and laying 6 SWG G.I. wire at 0.50 metre below ground level for conductor earth electrode, including connection/ termination with GI thimble etc. as required. | 500.00 | Meter | 49.00 | 36.00 | 18000.00 | 44.00 | 22000.00 | 50.00 | 25000.00 | 25.00 | 12500.00 | 11.00 | 5500.00 | 30.00 | 15000.00 | 86.00 | 43000.00 | 30.00 | 15000.00 | 50.00 | 25000.00 | 5500.00 | Ascent Electrification Engineers
15.00 | Supplying and making end termination with brass compression gland and aluminium lugs for following size of PVC insulated and PVC sheathed / XLPE aluminium conductor cable of 1.1 KV grade as required. 3.5 X 400 sq. mm | 44.00 | Each | 36.00 | 1080.00 | 47520.00 | 1700.00 | 74800.00 | 1200.00 | 52800.00 | 2000.00 | 88000.00 | 2300.00 | 101200.00 | 1000.00 | 44000.00 | 2450.00 | 107800.00 | 2500.00 | 110000.00 | 5500.00 | 242000.00 | 44000.00 | Balaji Engineering
16.00 | Supplying and making end termination with brass compression gland and aluminium lugs for following size of PVC insulated and PVC sheathed / XLPE aluminium conductor cable of 1.1 KV grade as required. 3.5 X 185 sq. mm | 12.00 | Each | 74.00 | 630.00 | 7560.00 | 1160.00 | 13920.00 | 1000.00 | 12000.00 | 1500.00 | 18000.00 | 1955.00 | 23460.00 | 800.00 | 9600.00 | 1600.00 | 19200.00 | 1600.00 | 19200.00 | 4000.00 | 48000.00 | 7560.00 | K B CONTRACT (P) LTD
17.00 | "SITC OF LT PANEL : Design, fabrication, installation, testing and commissioning of floor standing out door LT panel with aluminium bus bar conforming to relevant IS made out of 14 SWG CRCA sheet steel, IP 55 or above, with required accessories, connector modules, RYB indication lamps ( toggle switch controlled) for each incomer and out going, analog Voltmeter and ammeter with required CT and RYB selector switch for incomer, key less door locks and consisting of following, as per tender specifications etc. as required. Incomer bus should be suitable to terminate 2 No. 3.5 X 400 sq.mm cable as per SLD. Incomer (a) 2 No. 400 A thermal magnetic release 4 pole MCCB of 50 kA breaking capacity, Ics= 100% Icu. with rotary handle with mechanical interlock. Out going (a) 3 No 4 pole 200 A thermal magnetic release MCCB of 50 kA breaking capacity, Ics= 100% Icu. with rotary handle. | 8.00 | Job | 85.00 | 295580.00 | 2364640.00 | 380000.00 | 3040000.00 | 240000.00 | 1920000.00 | 300000.00 | 2400000.00 | 450000.00 | 3600000.00 | 339930.00 | 2719440.00 | 336490.00 | 2691920.00 | 320000.00 | 2560000.00 | 550000.00 | 4400000.00 | 1920000.00 | Manish Electricals
18.00 | "SITC OF LT PANEL : Design, fabrication, installation, testing and commissioning of floor standing LT panel with aluminium bus bar conforming to relevant IS made out of 14 SWG CRCA sheet steel, IP 42 or above, with required accessories, connector modules, RYB indication lamps ( toggle switch controlled) for each incomer and out going, analog Voltmeter and ammeter with required CT and RYB selector switch for incomer, key less door locks and consisting of following, as per tender specifications etc. as required. Incomer (a) 2 No. 800 A micro processor based 4 pole MCCB of 50 kA breaking capacity, Ics= 100% Icu. with rotary handle with mechanical interlock. Out going (a) 3 No 4 pole 400 A micro processor based MCCB of 50 kA breaking capacity, Ics= 100% Icu. with rotary handle. | 1.00 | Job | 272.00 | 493580.00 | 493580.00 | 503000.00 | 503000.00 | 210000.00 | 210000.00 | 500000.00 | 500000.00 | 750000.00 | 750000.00 | 526000.00 | 526000.00 | 570285.00 | 570285.00 | 710000.00 | 710000.00 | 1080000.00 | 1080000.00 | 210000.00 | Manish Electricals
19.00 | Supplying and making straight through joint with heat shrinkable kit including ferrules and other jointing materials for following size PVC insulated and PVC sheathed/ XLPE Al conductor cable of 1.1kV grade as required 3.5 C X 400 sq.mm | 10.00 | No | 150.00 | 3150.00 | 31500.00 | 5300.00 | 53000.00 | 4500.00 | 45000.00 | 3800.00 | 38000.00 | 2450.00 | 24500.00 | 6000.00 | 60000.00 | 5999.00 | 59990.00 | 18500.00 | 185000.00 | 6500.00 | 65000.00 | 24500.00 | Ascent Electrification Engineers
20.00 | Laying of following size HDPE pipe along road/Concrete surface including cutting ,chiselling ,excavation and refilling trench and finishing road with 1:2:4 cement concrete of minimum 150mm thick (1cement: 2coarse sand : 4graded stone aggregate 20 mm nominal size)etc to level the road/concrete surface etc., complete as required. 110mm dia | 250.00 | Meter | 1140.00 | 360.00 | 90000.00 | 260.00 | 65000.00 | 600.00 | 150000.00 | 350.00 | 87500.00 | 75.00 | 18750.00 | 1000.00 | 250000.00 | 800.00 | 200000.00 | 1200.00 | 300000.00 | 500.00 | 125000.00 | 18750.00 | Ascent Electrification Engineers
21.00 | Supply and laying of 150mm dia B class GI pipe conforming to IS 1239 including fittings like elbows, tees, bends etc in the existing trench complete as required | 50.00 | Meter | 8627.00 | 2070.00 | 103500.00 | 1700.00 | 85000.00 | 1600.00 | 80000.00 | 3000.00 | 150000.00 | 450.00 | 22500.00 | 1500.00 | 75000.00 | 1985.00 | 99250.00 | 1600.00 | 80000.00 | 2300.00 | 115000.00 | 22500.00 | Ascent Electrification Engineers
22.00 | Constructing brick masonry manhole in cement mortar 1:4 (1 cement : 4 coarse sand) with R.C.C. top slab with 1:2:4 mix (1 cement : 2 coarse sand : 4 graded stone aggregate 20 mm nominal size), foundation concrete 1:4:8 mix (1 cement : 4 coarse sand : 8 graded stone aggregate 40 mm nominal size), inside plastering 12 mm thick with cement mortar 1:3 (1 cement : 3 coarse sand) finished with floating coat of neat cement and making channels in cement concrete 1:2:4 (1 cement : 2 coarse sand : 4 graded stone aggregate 20 mm nominal size) finished with a floating coat of neat cement complete as per standard design : Inside size 150 x 150 cm and 150 cm deep including RCC cover with frame (heavy duty). With common burnt clay F.P.S. (non modular) bricks of class designation 7.5 | 5.00 | Job | 17.00 | 22500.00 | 112500.00 | 44000.00 | 220000.00 | 16000.00 | 80000.00 | 40000.00 | 200000.00 | 10500.00 | 52500.00 | 20000.00 | 100000.00 | 33250.00 | 166250.00 | 1500.00 | 7500.00 | 7000.00 | 35000.00 | 7500.00 | ASHISHKUMAR NAGARBHAI GAMI
23.00 | Supplying and making cable route marker with cement concrete 1:2:4 (1 cement: 2 coarse sand :4 graded stone aggregate 20 mm nominal size) of size 60 cm X 60 cm at the bottom and 50 cm X 50 cm at the top with a thickness of 10cm including inscription duly engraved as required. | 60.00 | Each | 20.00 | 720.00 | 43200.00 | 270.00 | 16200.00 | 600.00 | 36000.00 | 350.00 | 21000.00 | 350.00 | 21000.00 | 750.00 | 45000.00 | 1710.00 | 102600.00 | 650.00 | 39000.00 | 120.00 | 7200.00 | 7200.00 | polyphase Engineering pvt ltd
24.00 | Dismantling of LT cables of size upto 300 sq.mm in the existing trench/ cable chambers by pulling through hume pipes/ cable trays including cutting the cable at both the ends and transporting to power house as per directions of E.I.C. | 600.00 | Meter | 1597.00 | 45.00 | 27000.00 | 35.00 | 21000.00 | 100.00 | 60000.00 | 50.00 | 30000.00 | 25.00 | 15000.00 | 50.00 | 30000.00 | 150.00 | 90000.00 | 250.00 | 150000.00 | 160.00 | 96000.00 | 15000.00 | Ascent Electrification Engineers
| Total in Figures |  |  |  |  | 41400000.00 |  | 39646840.00 |  | 44625800.00 |  | 39932000.00 |  | 37072014.00 |  | 41800440.00 |  | 42778123.00 |  | 44358100.00 |  | 48971000.00
Lowest Amount Quoted BY: Ascent Electrification Engineers(37072014.00)

## BOQ Summary
BOQ Summary Details Tender Title: Provision of Ring Main Power Supply for NAVAIDS at Calicut International Airport Tender ID: 2026_AAI_266425_1
Sheet Name | Sl.No | Bidder Name | Amount | Bid Rank
BoQ1 | 1 | Ascent Electrification Engineers (BID ID -988490) | 37072014.00 | L1
| 2 | MPC ELECTRICALS AND ENGINEERS (BID ID -987310) | 39646840.00 | L2
| 3 | DOSHI ELECTRIC ENGG. CO. (BID ID -987838) | 39932000.00 | L3
| 4 | K B CONTRACT (P) LTD (BID ID -984347) | 41400000.00 | L4
| 5 | Balaji Engineering (BID ID -988684) | 41800440.00 | L5
| 6 | vk sam engineering (BID ID -988687) | 42778123.00 | L6
| 7 | ASHISHKUMAR NAGARBHAI GAMI (BID ID -988284) | 44358100.00 | L7
| 8 | Manish Electricals (BID ID -987777) | 44625800.00 | L8
| 9 | polyphase Engineering pvt ltd (BID ID -984447) | 48971000.00 | L9