## BoQ1
Government eProcurement System Created By: Jyotirmoy Boruah Created Date/Time: 25-Mar-2026 01:05 PM Tender Title: Construction of a new chainlink fencing delineating AAI and IAF in Operational area at Tezpur Airport Tender ID: 2026_AAI_266458_1
Tender Inviting Authority: Manager (Engg-Civil), Tezpur
Name of Work: Construction of a new chainlink fencing delienating AAI and IAF in Operational area at Tezpur Airport.
Contract No: 2026_AAI_266458_1
SCHEDULE OF WORK / ITEM(S)
Sl.No | Description of Work / Item(s) | No.of Qty | Units | Estimated Rate | Kawari Kousick (GSTN-18BDOPK4625B1ZM) BID ID -987425 |  | RABIUL HOQUE (GSTN-NA) BID ID -986123 |  | M/S SAIKIA ENTERPRISE (GSTN-NA) BID ID -987295
[5 empty] | Rate | Amount | Rate | Amount | Rate | Amount | L1 Amount | L1 Vendor
1.00 | Earth work in excavation by mechanical means (Hydraulic excavator) /manual means in foundation trenches or drains (not exceeding 1.5 m in width or 10 sqm on plan), including dressing of sides and ramming of bottoms, for all lift, including getting out the excavated soil and disposal of surplus excavated soil as directed, within a lead of 50 m. All kinds of soil. | 8.00 | cum |  | 235.00 | 1880.00 | 300.00 | 2400.00 | 350.00 | 2800.00 | 1880.00 | Kawari Kousick
2.00 | Providing and laying in position cement concrete of specified grade excluding the cost of centering and shuttering - All work up to plinth level : 1:2:4 (1 cement : 2 coarse sand (zone-III) derived from natural sources : 4 graded stone aggregate 20 mm nominal size derived from natural sources) | 6.00 | cum |  | 7130.00 | 42780.00 | 6000.00 | 36000.00 | 6300.00 | 37800.00 | 36000.00 | RABIUL HOQUE
3.00 | Providing and laying in position cement concrete of specified grade excluding the cost of centering and shuttering - All work up to plinth level : 1:4:8 (1 Cement : 4 coarse sand (zone-III) derived from natural sources : 8 graded stone aggregate 40 mm nominal size derived from natural sources) | 16.00 | cum |  | 6165.00 | 98640.00 | 6000.00 | 96000.00 | 6300.00 | 100800.00 | 96000.00 | RABIUL HOQUE
4.00 | Brick work with common burnt clay F.P.S. (non modular) bricks of class designation 7.5 in foundation and plinth in: Cement mortar 1:6 (1 cement : 6 coarse sand) | 20.00 | cum |  | 6454.00 | 129080.00 | 6500.00 | 130000.00 | 9000.00 | 180000.00 | 129080.00 | Kawari Kousick
5.00 | Structural steel work in single section, fixed with or without connecting plate, including cutting, hoisting, fixing in position and applying a priming coat of approved steel primer all complete. | 4100.00 | kg |  | 106.00 | 434600.00 | 110.00 | 451000.00 | 110.00 | 451000.00 | 434600.00 | Kawari Kousick
6.00 | 12 mm cement plaster of mix: 1:4 (1 cement : 4 fine sand) | 150.00 | sqm |  | 314.00 | 47100.00 | 150.00 | 22500.00 | 750.00 | 112500.00 | 22500.00 | RABIUL HOQUE
7.00 | 15 mm cement plaster on the rough side of single or half brick wall of mix: 1:4 (1 cement : 4 fine sand) | 150.00 | sqm |  | 361.00 | 54150.00 | 150.00 | 22500.00 | 1850.00 | 277500.00 | 22500.00 | RABIUL HOQUE
8.00 | Painting with synthetic enamel paint of approved brand and manufacture of required colour to give an even shade : Two or more coats on new work over an under coat of suitable shade with ordinary paint of approved brand and manufacture | 200.00 | sqm |  | 205.00 | 41000.00 | 81.27 | 16254.00 | 510.00 | 102000.00 | 16254.00 | RABIUL HOQUE
9.00 | Providing and fixing concertina coil fencing with punched tape concertina coil 600 mm dia 10 metre openable length ( total length 90 m), having 50 nos rounds per 6 metre length, upto 3 m height of wall with existing angle iron 'Y' shaped placed 2.4m or 3.00 m apart and with 9 horizontal R.B.T. reinforced barbed wire, stud tied with G.I. staples and G.I. clips to retain horizontal, including necessary bolts or G.I. barbed wire tied to angle iron, all complete as per direction of Engineer-in-charge, with reinforced barbed tape(R.B.T.) / Spring core (2.5mm thick) wire of high tensile strength of 165 kg/ sq.mm with tape (0.52 mm thick) and weight 43.478 gm/ metre (cost of M.S. angle, C.C. blocks shall be paid separately) | 310.00 | metre |  | 339.00 | 105090.00 | 399.62 | 123882.20 | 1150.00 | 356500.00 | 105090.00 | Kawari Kousick
10.00 | Providing and fixing G.I. chain link fabric fencing of required width in mesh size 50x50 mm including strengthening with 2 mm dia wire or nuts, bolts and washers as required complete as per the direction of Engineer-in-charge. Made of G.I. wire of dia 4 mm | 645.00 | sqm |  | 920.00 | 593400.00 | 850.00 | 548250.00 | 140.00 | 90300.00 | 90300.00 | M/S SAIKIA ENTERPRISE
| Total in Figures |  |  |  |  | 1547720.00 |  | 1448786.20 |  | 1711200.00
Lowest Amount Quoted BY: RABIUL HOQUE(1448786.20)

## BOQ Summary
BOQ Summary Details Tender Title: Construction of a new chainlink fencing delineating AAI and IAF in Operational area at Tezpur Airport Tender ID: 2026_AAI_266458_1
Sheet Name | Sl.No | Bidder Name | Amount | Bid Rank
BoQ1 | 1 | RABIUL HOQUE (BID ID -986123) | 1448786.20 | L1
| 2 | Kawari Kousick (BID ID -987425) | 1547720.00 | L2
| 3 | M/S SAIKIA ENTERPRISE (BID ID -987295) | 1711200.00 | L3