## BoQ1
Government eProcurement System Created By: Pawan N Pardhi Created Date/Time: 17-Mar-2026 04:27 PM Tender Title: Provision of New water connection and allied works for CISF Barrack at Vadodara Airport. Tender ID: 2026_AAI_267327_1
Tender Inviting Authority: Asst. General Manager (Engg-Civil), Airports Authority of India, Vadodara Airport, Vadodara - 390022
Name of Work: "Provision of New water connection and allied works for CISF Barrack at Vadodara Airport."
Contract No: AAI/VAD/AGM(E-C)/CISF Water Connection/25-26 (Tender ID: 2026_AAI_267327_1)
SCHEDULE OF WORK / ITEM(S)
Sl.No | Description of Work / Item(s) | No.of Qty | Units | Estimated Rate | Om Construction (GSTN-24AIIPP4526E2ZD) BID ID -988774 |  | ASHTAPAD INFRASTRUCTURE (GSTN-NA) BID ID -991648 |  | SHREE KHODIYAR TRADERS (GSTN-NA) BID ID -988375 |  | Eagle Associates (GSTN-NA) BID ID -987224
[5 empty] | Rate | Amount | Rate | Amount | Rate | Amount | Rate | Amount | L1 Amount | L1 Vendor
1.00 | SCHEDULE - A
1.01 | Excavating trenches by mechinical / manual means of required width for pipes, cables, etc including excavation for sockets, and dressing of sides, ramming of bottoms, for all depth, including getting out the excavated soil, and then returning the soil as required, in layers not exceeding 20 cm in depth, including consolidating each deposited layer by ramming, watering, etc. and disposing of surplus excavated soil as directed, within a lead of 50 m : All kinds of soil Pipes, cables etc, not exceeding 80 mm dia. | 173.00 | Cum | 100.00 | 350.00 | 60550.00 | 200.00 | 34600.00 | 250.00 | 43250.00 | 100.00 | 17300.00 | 17300.00 | Eagle Associates
2.01 | Extra for every additional lift of 1.5 m or part thereof in excavation / banking excavated or stacked materials. All kinds of soil | 60.00 | Cum | 100.00 | 260.00 | 15600.00 | 100.00 | 6000.00 | 500.00 | 30000.00 | 150.00 | 9000.00 | 6000.00 | ASHTAPAD INFRASTRUCTURE
3.01 | Providing and laying in position cement concrete of specified grade excluding the cost of centering and shuttering - All work up to plinth level : 1:3:6 (1 Cement : 3 coarse sand (zone-III) derived from natural sources : 6 graded stone aggregate 20 mm nominal size derived from natural sources) | 34.00 | Cum | 10.00 | 4400.00 | 149600.00 | 5000.00 | 170000.00 | 8000.00 | 272000.00 | 4900.00 | 166600.00 | 149600.00 | Om Construction
4.01 | Providing and laying in position specified grade of reinforced cement concrete, excluding the cost of centering, shuttering, finishing and reinforcement - All work up to plinth level :1:1.5:3 (1 cement : 1.5 coarse sand (zone-iii) derived from natural sources : 3 graded stone aggregate 20 mm nominal size derived from natural sources) | 11.30 | Cum | 10.00 | 7100.00 | 80230.00 | 6000.00 | 67800.00 | 9000.00 | 101700.00 | 5500.00 | 62150.00 | 62150.00 | Eagle Associates
5.01 | Brick work with common burnt clay F.P.S. (non modular) bricks of class designation 5.0 in foundation and plinth in: Cement mortar 1:6 (1 cement : 6 coarse sand) | 7.20 | Cum | 10.00 | 7100.00 | 51120.00 | 6000.00 | 43200.00 | 7500.00 | 54000.00 | 6000.00 | 43200.00 | 43200.00 | Eagle Associates, ASHTAPAD INFRASTRUCTURE
6.01 | Steel reinforcement for R.C.C. work including straightening, cutting, bending, placing in position and binding all complete above plinth level. Thermo-Mechanically Treated bars of grade Fe-500D or more. | 904.00 | Kg | 10.00 | 80.00 | 72320.00 | 80.00 | 72320.00 | 100.00 | 90400.00 | 90.00 | 81360.00 | 72320.00 | Om Construction, ASHTAPAD INFRASTRUCTURE
7.01 | Centering and shuttering including strutting, propping etc. and removal of form for Lintels, beams, plinth beams, girders, bressumers and cantilevers | 20.60 | Sqm | 10.00 | 170.00 | 3502.00 | 500.00 | 10300.00 | 250.00 | 5150.00 | 500.00 | 10300.00 | 3502.00 | Om Construction
8.01 | Providing and fixing Chlorinated Polyvinyl Chloride (CPVC) pipes, having thermal stability for hot & cold water supply including all CPVC plain & brass threaded fittings This includes jointing of pipes & fittings with one step CPVC solvent cement, trenching, refilling & testing of joints complete as per direction of Engineer in Charge. External work 50 mm nominal dia Pipes | 600.00 | Meter | 10.00 | 620.00 | 372000.00 | 384.00 | 230400.00 | 1000.00 | 600000.00 | 375.00 | 225000.00 | 225000.00 | Eagle Associates
9.01 | Filling available excavated earth (excluding rock) in trenches, plinth, sides of foundations etc. in layers not exceeding 20cm in depth, consolidating each deposited layer by ramming and watering, lead up to 50 m and lift upto 1.5 m. | 91.20 | Cum | 10.00 | 80.00 | 7296.00 | 115.00 | 10488.00 | 250.00 | 22800.00 | 100.00 | 9120.00 | 7296.00 | Om Construction
10.01 | Supply, installation and commissioning of a 50,000-liter capacity Fiberglass Reinforced Plastic (FRP) underground water storage tank of approved make and size should be 12.80 meter in length and 2.40 meter in diameter. The tank should be Rustproof and leak-proof, Hygienic and suitable for potable water, Lightweight and easy to install, Durable and economical and should be made of 100% virgin material, Impermeable to roots of trees, etc. Specifications and materials include following components: 1. FRP Tank: A FRP tank of approved make with a capacity of 50,000 liters. 2. Concrete Base: Precast beam base for the tank for holding in a position. 3. Securing Elements: Tie belts and anchor fasteners to secure the tank in place. 4. Installation: Lowering the tank in a pit, installing on the foundation, and securing with tie belts and anchor fasteners. 5. The cost of excavation, backfilling, PCC, brickwork, sand filling will be paid extra in a relevant item. The rate is inclusive of transportation, loading, unloading, lowering and fixing in position etc complete as per direction and satisfaction of Engineer In-Charge. | 1.00 | Each | 10.00 | 890000.00 | 890000.00 | 750000.00 | 750000.00 | 400000.00 | 400000.00 | 1150000.00 | 1150000.00 | 400000.00 | SHREE KHODIYAR TRADERS
11.01 | Providing and fixing gun metal gate valve with C.I. wheel of approved quality (screwed end): 50 mm nominal bore | 1.00 | Each | 10.00 | 17000.00 | 17000.00 | 5000.00 | 5000.00 | 5000.00 | 5000.00 | 3749.00 | 3749.00 | 3749.00 | Eagle Associates
| Total in Figures |  |  |  |  | 1719218.00 |  | 1400108.00 |  | 1624300.00 |  | 1777779.00
Lowest Amount Quoted BY: ASHTAPAD INFRASTRUCTURE(1400108.00)

## BOQ Summary
BOQ Summary Details Tender Title: Provision of New water connection and allied works for CISF Barrack at Vadodara Airport. Tender ID: 2026_AAI_267327_1
Sheet Name | Sl.No | Bidder Name | Amount | Bid Rank
BoQ1 | 1 | ASHTAPAD INFRASTRUCTURE (BID ID -991648) | 1400108.00 | L1
| 2 | SHREE KHODIYAR TRADERS (BID ID -988375) | 1624300.00 | L2
| 3 | Om Construction (BID ID -988774) | 1719218.00 | L3
| 4 | Eagle Associates (BID ID -987224) | 1777779.00 | L4