## BoQ1
Government eProcurement System Created By: Jithi S Hari Created Date/Time: 06-Apr-2026 06:17 PM Tender Title: Conversion of Office Space into Conference Hall at 2nd floor ATS Building, Chennai Airport. SH. Civil and Electrical Work Tender ID: 2026_AAI_267421_1
Tender Inviting Authority: AGM (Engg-Civil),Operational Office Complex, RHQ-SR, Chennai 600 016.
Name of Work: “Conversion of Office Space into Conference Hall at 2nd Floor ATS building,Chennai . SH: Civil & Electrical works”
Contract No: AAI/RHQ-SR/AGM Engg(C )/ Colony/Comm.Hall/Lift/2025-26/, Tender ID : 2025_AAI_ 267421_1
SCHEDULE OF WORK / ITEM(S)
Sl.No | Description of Work / Item(s) | No.of Qty | Units | Estimated Rate | v mariappan (GSTN-33AIPPM1238F1ZE) BID ID -996837
[5 empty] | Rate | Amount | L1 Amount | L1 Vendor
1.00 | Dismantling aluminium/ Gypsum partitions/ACP cladding/ work station, doors, windows, fixed glazing and false ceiling including disposal of unserviceable material and stacking of serviceable material with in 50 meters lead as directed by Engineer-in-charge. | 80.00 | Sqm |  | 70.00 | 5600.00 | 5600.00 | v mariappan
2.00 | Dismantling doors, windows and clerestory windows (steel or wood) shutter including chowkhats, architrave, holdfasts etc. complete and stacking within 50 metres lead Of area 3 sq. metres and below | 8.00 | Each |  | 110.00 | 880.00 | 880.00 | v mariappan
3.00 | Dismantling tile work in floors and roofs laid in cement mortar including stacking material within 50 metres lead. a) For thickness of tiles 10 mm to 25 mm | 80.00 | Sqm |  | 80.00 | 6400.00 | 6400.00 | v mariappan
4.00 | Supply and fixing frame work for partitions/ wall lining etc. made of Aluminium Square pipe 50x 50 x1.25mm and other section of approved make conforming to IS : 733 and IS : 1283 and shall be smooth, rust free, straight, mitred and jointed mechanically wherever required placed along the walls, ceiling and floor in a grid pattern with spacing @ 60 cm centre to centre both ways (vertically & horizontally) or at required spacing near opening, with necessary welding at junctions and fixing the frame to wall/ ceiling/ floors with steel dash fasteners of 8 mm dia, 75 mm long bolt, including making provision for opening for doors, windows, cable conduits, switch boards etc., all as per direction of Engineer-in-charge | 310.00 | Kg |  | 500.00 | 155000.00 | 155000.00 | v mariappan
5.00 | Providing and fixing 12mm thick commercial plywood onforming to IS : 1328 BWR type plain lining with necessary screws/nuts & bolts/ nails and fixed on wooden / steel/aluminium frame work, complete as per direction of Engineer-in- charge (Frame work shall be paid for separately). | 125.00 | Sqm |  | 1300.00 | 162500.00 | 162500.00 | v mariappan
6.00 | Providing & Fixing decorative high pressure laminated sheet of plain / wood grain in gloss / matt/ suede finish with high density protective surface layer and reverse side of adhesive bonding quality conforming to IS : 2046 Type S, including cost of adhesive of approved quality. - 1.0mm thick | 125.00 | Sqm |  | 1100.00 | 137500.00 | 137500.00 | v mariappan
7.00 | Providing and laying Vitrified tiles in floor in different sizes (thickness to be specified by the manufacturer) with water absorption less than 0.08% and conforming to IS:15622, of approved brand & manufacturer, in all colours and shade, laid on 20 mm thick cement mortar 1:4 (1 cement: 4 coarse sand) jointing with grey cement slurry @3.3 kg/sqm including grouting the joints with white cement and matching pigments etc. The tiles must be cut with the zero chipping diamond cutter only . Laying of tiles will be done with the notch trowel, plier, wedge, clips of required thickness, leveling system and rubber mallet for placing the tiles gently and easily. Glazed vitrified floor tiles polished finish of size Size of Tile 800 x 1200 mm | 80.00 | Sqm |  | 2000.00 | 160000.00 | 160000.00 | v mariappan
8.00 | Providing and fixing Chlorinated Polyvinyl Chloride (CPVC) pipes, having thermal stability for hot & cold water supply, including all CPVC plain & brass threaded fittings, i/c fixing the pipe with clamps at 1.00 m spacing. This includes jointing of pipes & fittings with one step CPVC solvent cement and the cost of cutting chases and making good the same including testing of joints complete as per direction of Engineer in Charge. Concealed work, including cutting chases and making good the walls etc.-20 mm nominal dia Pipes | 20.00 | Metre |  | 600.00 | 12000.00 | 12000.00 | v mariappan
9.00 | Providing and fixing Chlorinated Polyvinyl Chloride (CPVC) pipes, having thermal stability for hot & cold water supply, including all CPVC plain & brass threaded fittings, i/c fixing the pipe with clamps at 1.00 m spacing. This includes jointing of pipes & fittings with one step CPVC solvent cement and the cost of cutting chases and making good the same including testing of joints complete as per direction of Engineer in Charge. Concealed work, including cutting chases and making good the walls etc.-25 mm nominal dia Pipes | 20.00 | Metre |  | 700.00 | 14000.00 | 14000.00 | v mariappan
10.00 | Providing and fixing white vitreous china pedestal type water closet (European type W.C. pan) with seat and lid, 10 litre low level white P.V.C. flushing cistern, including flush pipe, with manually controlled device (handle lever), conforming to IS : 7231, with all fittings and fixtures complete, including cutting and making good the walls and floors wherever required : W.C. pan with ISI marked white solid plastic seat and lid | 1.00 | Each |  | 7000.00 | 7000.00 | 7000.00 | v mariappan
11.00 | Providing and fixing Jaguar Two way bibcock FLR-CHR-5041N or equivalent etc. complete as per the direction of EIC. 15mm nominal bore | 1.00 | Each |  | 3000.00 | 3000.00 | 3000.00 | v mariappan
12.00 | Providing and fixing Jaguar SS toilet paper holder cat no: ACN-1151N:or equivalnet etc. complete as per the direction of Engineer in charge. | 1.00 | Each |  | 1300.00 | 1300.00 | 1300.00 | v mariappan
13.00 | Providing and fixing Hand Shower (Health Faucet) with 8mm Dia, 1.2 Meter Long Flexible Tube & Wall Hook Jaquar ALD-573 of approved quality & make and as per the irection of Engineer-in-charge | 1.00 | Each |  | 2000.00 | 2000.00 | 2000.00 | v mariappan
14.00 | Providing and fixing Single Towel Rail 450mm Long Jaquar 1111BSM or equivalent of approved quality & make and as per the direction of Engineer-in-charge. | 1.00 | Each |  | 1000.00 | 1000.00 | 1000.00 | v mariappan
15.00 | Providing and fixing stainless jali (gratting) with or with out hole for waste pipe for floor /nahani trap etc complete as per direction of EIC. 100mm dia | 1.00 | Each |  | 300.00 | 300.00 | 300.00 | v mariappan
16.00 | Providing and laying rectified Glazed Ceramic floor tiles of size 300x300 mm or more (thickness to be specified by the manufacturer), of 1st quality conforming to IS : 15622, of approved make, in colours White, Ivory, Grey, Fume Red Brown, laid on 20 mm thick cement mortar 1:4 (1 Cement: 4 Coarse sand), jointing with grey cement slurry @ 3.3 kg/ sqm including grouting the joints with white cement and matching pigments etc., complete. | 5.00 | Sqm |  | 1500.00 | 7500.00 | 7500.00 | v mariappan
17.00 | Providing and fixing Ist quality ceramic glazed wall tiles conforming to IS: 15622 (thickness to be specified by the manufacturer), of approved make, in all colours, shades except burgundy, bottle green, black of any size as approved by Engineer-in-Charge, in skirting, risers of steps and dados, over 12 mm thick bed of cement mortar 1:3 (1 cement : 3 coarse sand) and jointing with grey cement slurry @ 3.3kg per sqm, including pointing in white cement mixed with pigment of matching shade complete. | 25.00 | Sqm |  | 1300.00 | 32500.00 | 32500.00 | v mariappan
18.00 | Providing and fixing factory made uPVC white colour casement/casement cum fixed glazed windows comprising of uPVC multi-chambered frame, sash and mullion (where ever required) extruded profiles duly reinforced with 1.60 ± 0.2 mm thick galvanized mild steel section made from roll forming process of required length (shape & size according to uPVC profile), uPVC extruded glazing beads of appropriate dimension, EPDM gasket, stainless steel (SS 304 grade) friction hinges, zinc alloy (white powder coated) casement handles, G.I fasteners 100 x 8 mm size for fixing frame to finished wall, plastic packers, plastic caps and necessary stainless steel screws etc. Profile of frame & sash shall be mitred cut and fusion welded at all corners, mullion (if required) shall be also fusion welded including drilling of holes for fixing hardware's and drainage of water etc. After fixing frame the gap between frame and adjacent finished wall shall be filled with weather proof silicon sealant over backer rod of required size and of pproved quality, all complete as per approved drawing & direction of Engineer-in-Charge . Rate inclusive of 6.00 mm float glass panes andapplication of silicon sealant Variation in profile dimension in higher side shall be accepted but no extra payment on this account shall be made. Note: For uPVC frame, sash and mullion extruded profiles minus 5% tolerancein dimension i.e. in depth & width of profile shall be acceptable.Casement cum fixed panel window having both end single casement panel, middle fixed panels and at top completely fixed ventilator with S.S friction hinges (350 x 19 x 1.9) made of (big series) frame 67 x 60 mm , sash 67 x 80 mm & mullion 67 x 80 mm all having wall thickness of 2.3 ± 0.2 mm and single glazing bead/double glazing bead of appropriate dimension. (Area of window above 3.00 sqm upto 6.50 sqm) | 15.00 | Sqm |  | 9000.00 | 135000.00 | 135000.00 | v mariappan
19.00 | Providing and fixing ISI marked flush door shutters conforming to IS : 2202 (Part I) decorative type laminted , core of block board construction with frame of 1st class hard wood and well matched teak 3 ply veneering with vertical grains or cross bands and face veneers on both faces of shutters. 35 mm thick including ISI marked Stainless Steel butt hinges with necessary screws | 12.00 | Sqm |  | 4000.00 | 48000.00 | 48000.00 | v mariappan
20.00 | Providing and fixing Wall mount roller blinds or equivalent stacked in head rail, overall width of window and overall drop of window of approved shade as per the direction of EIC | 15.00 | Sqm |  | 2000.00 | 30000.00 | 30000.00 | v mariappan
21.00 | Half brick masonry with common burnt clay F.P.S. (non modular) bricks of class designation 5 in superstructure above plinth level up to floor V level. Cement mortar 1:4 (1 cement :4 coarse sand) | 22.00 | Sqm |  | 1200.00 | 26400.00 | 26400.00 | v mariappan
22.00 | Extra for providing and placing in position 2 Nos 6mm dia. M.S. bars at every third course of half brick masonry. | 22.00 | Sqm |  | 200.00 | 4400.00 | 4400.00 | v mariappan
23.00 | 15 mm cement plaster on the rough side of single or half brick wall of mix :1:6 (1 cement: 6 fine sand) | 25.00 | Sqm |  | 500.00 | 12500.00 | 12500.00 | v mariappan
24.00 | Providing and fixing false ceiling at all height including providing and fixing of frame work made of special sections, power pressed from M.S. sheets and galvanized with zinc coating of 120 gms/sqm (both side inclusive) as per IS : 277 and consisting of angle cleats of size 25 mm wide x 1.6 mm thick with flanges of 27 mm and 37mm, at 1200 mm centre to centre, one flange fixed to the ceiling with dash fastener 12.5 mm dia x 50mm long with 6mm dia bolts, other flange of cleat fixed to the angle hangers of 25x10x0.50 mm of required length with nuts & bolts of required size and other end of angle hanger fixed with intermediate G.I. channels 45x15x0.9 mm running at the spacing of 1200 mm centre to centre, to which the ceiling section 0.5 mm thick bottom wedge of 80 mm with tapered flanges of 26 mm each having lips of 10.5 mm, at 450 mm centre to centre, shall be fixed in a direction perpendicular to G.I. intermediate channel with connecting clips made out of 2.64 mm dia x 230 mm long G.I. wire at every junction, including fixing perimeter channels 0.5 mm thick 27 mm high having flanges of 20 mm and 30 mm long, the perimeter of ceiling fixed to wall/partition with the help of rawl plugs at 450 mm centre, with 25mm long dry wall screws @ 230 mm interval, including fixing of gypsum board to ceiling section and perimeter channel with the help of dry wall screws of size 3.5 x 25 mm at 230 mm c/c, including jointing and finishing to a flush finish of tapered and square edges of the board with ecommended jointing compound , jointing tapes , finishing with jointing compound in 3 layers covering upto 150 mm on both sides of joint and two coats of primer suitable for board, all as per manufacturer's specification and also including the cost of making openings for light fittings, grills, diffusers, cutouts made with frame of perimeter channels suitably fixed, all complete as per drawings, specification and direction of the Engineer in Charge but excluding the cost of painting with : 12.5 mm thick tapered edge gypsum plain board conforming to IS: 2095- (Part I) :2011 (Board with BIS certification marks) | 80.00 | Sqm |  | 1400.00 | 112000.00 | 112000.00 | v mariappan
25.00 | Wall painting with premium acrylic emulsion paint of interior grade, having VOC (Volatile Organic Compound ) content less than 50 grams/ litre of approved brand and manufacture, including applying additional coats wherever required to achieve even shade and colour Two coats | 130.00 | Sqm |  | 180.00 | 23400.00 | 23400.00 | v mariappan
26.00 | Providing and fixing Soap Dispenser with Glass Bottle Jaquar ACN-1135N of approved quality & make and as per the irection of Engineer-in-charge | 1.00 | Each |  | 1600.00 | 1600.00 | 1600.00 | v mariappan
27.00 | Providing and fixing mirror of superior glass (of approved quality) and of required shape and size with aluminum moulded frame of approved make and shade with 6 mm thick ard board backing : Rectangular shape 453x357 mm | 1.00 | Each |  | 1500.00 | 1500.00 | 1500.00 | v mariappan
28.00 | Providing and fixing Angular Cock with Wall Flange Jaquar KUPCHR-35053PM of approved quality & make and as per the direction of Engineer-in-charge | 1.00 | Each |  | 2000.00 | 2000.00 | 2000.00 | v mariappan
29.00 | Structural steel work riveted, bolted or welded in built up sections, trusses and framed work, including cutting, hoisting, fixing in position and applying a priming coat of approved steel primer all complete. | 100.00 | Kg |  | 160.00 | 16000.00 | 16000.00 | v mariappan
30.00 | Providing and fixing 18 mm thick gang saw cut, mirror polished, premoulded and prepolished, machine cut for kitchen platforms, vanity counters, window sills, facias and similar locations of required size, approved shade, colour and texture laid over 20 mm thick base cement mortar 1:4 (1 cement : 4 coarse sand), joints treated with white cement, mixed with matching pigment, epoxy touch ups, including rubbing, curing, moulding and polishing of edges to give high gloss finish etc. complete at all levels. Granite stone slab of colour black, Cherry/Ruby red. Area of slab over 0.50 sqm | 3.50 | Sqm |  | 6500.00 | 22750.00 | 22750.00 | v mariappan
31.00 | Providing and laying SWR PVC (Working pressure 6kg/sqcm) pipes conforming to IS : 4985 including jointing and laying in proper slope for sewer line etc. complete as per the direction of Engineer in charge. 110mm dia | 10.00 | Metre |  | 1000.00 | 10000.00 | 10000.00 | v mariappan
32.00 | Brick work with common burnt clay F.P.S. (non modular) bricks of class designation 7.5 in superstructure above plinth level up to floor V level in all shapes and sizes in : Cement mortar 1:4 (1 cement : 4 coarse sand) | 5.00 | Cum |  | 11500.00 | 57500.00 | 57500.00 | v mariappan
33.00 | Providing and fixing Stainless Steel A ISI 304 (18/8) kitchen sink as per IS:13983 with C.I. brackets and stainless steel plug 40 mm, including painting of fittings and brackets, cutting and making good the walls wherever required : Kitchen sink with drain board 510x1040 mm bowl depth 250 mm | 1.00 | Each |  | 9000.00 | 9000.00 | 9000.00 | v mariappan
34.00 | Providing and fixing Jaquar Sink Cock with Regular Swinging Spout (Table Mounted Model) Regular Kitchen Sink Tap Florentine FLR-5357N of approved quality & make and as per the direction of Engineer-in-charge. | 1.00 | Each |  | 4000.00 | 4000.00 | 4000.00 | v mariappan
35.00 | Wiring for light point/ fan point/ exhaust fan point/ call bell point with 1.5 sq.mm FRLSH PVC insulated copper conductor single core cable in surface/ recessed medium class PVC conduit, with modular switch, modular plate, suitable GI box and earthing the point with 1.5 sq.mm FRLS/HFFR PVC insulated copper conductor single core cable etc. as required Group C | 25.00 | Each |  | 2000.00 | 50000.00 | 50000.00 | v mariappan
36.00 | Wiring for group controlled (looped) light point/fan point/exhaust fan point/ call bell point ( without independent switch etc.) with 1.5 sq. mm FRLSH PVC insulated copper conductor single core cable in surface/ recessed PVC conduit, and earthing the point with 1.5 sq. mm FRLSH PVC insulated copper conductor single core cable etc. as required Group C | 20.00 | Each |  | 1200.00 | 24000.00 | 24000.00 | v mariappan
37.00 | Wiring for circuit/ submain wiring along with earth wire with the following sizes of FRLSH PVC insulated copper conductor, single core cable in surface/ recessed medium class PVC conduit as required. 2 X 1.5 sq. mm + 1 X 1.5 sq. mm earth wire | 100.00 | Metre |  | 400.00 | 40000.00 | 40000.00 | v mariappan
38.00 | Wiring for circuit/ submain wiring along with earth wire with the following sizes of FRLSH PVC insulated copper conductor, single core cable in surface/ recessed medium class PVC conduit as required. 2 X 2.5 sq. mm + 1 X 2.5 sq. mm earth wire | 450.00 | Metre |  | 400.00 | 180000.00 | 180000.00 | v mariappan
39.00 | Wiring for circuit/ submain wiring along with earth wire with the following sizes of FRLSH PVC insulated copper conductor, single core cable in surface/ recessed medium class PVC conduit as required. 2 X 4 sq. mm + 1 X 4 sq. mm earth wire | 300.00 | Metre |  | 500.00 | 150000.00 | 150000.00 | v mariappan
40.00 | Wiring for circuit/ submain wiring along with earth wire with the following sizes of FRLSH PVC insulated copper conductor, single core cable in surface/ recessed medium class PVC conduit as required. 4 X 2.5 sq. mm + 2 X 2.5 sq. mm earth wire | 100.00 | Metre |  | 850.00 | 85000.00 | 85000.00 | v mariappan
41.00 | Supplying and fixing suitable size GI box with modular plate and cover in front on surface or in recess, including providing and fixing 6 pin 5/6 & 15/16 amps modular socket outlet and 15/16 amps switch, connections etc., as required. | 20.00 | Each |  | 850.00 | 17000.00 | 17000.00 | v mariappan
42.00 | Supplying and fixing 3 pin, 5 amp ceiling rose on the existing junction box/ wooden block including connection etc as required. | 18.00 | Each |  | 850.00 | 15300.00 | 15300.00 | v mariappan
43.00 | Supplying and fixing following size/ modules, GI box alongwith modular base & cover plate for modular switches in recess etc as required. 1 or 2 Module (75mm X 75mm) | 2.00 | Each |  | 600.00 | 1200.00 | 1200.00 | v mariappan
44.00 | Supplying and fixing following modular switch/ socket on the existing modular plate & switch box including connections but excluding modular plate etc. as required. Telephone socket outlet RJ 11 | 2.00 | Each |  | 300.00 | 600.00 | 600.00 | v mariappan
45.00 | Supplying and fixing following way, IP43, vertical type three pole and neutral, sheet steel, MCB distribution board, on surface/recess, complete with tinned copper bus bar, neutral bus bar, earth bar, din bar, interconnections, powder painted suitable for operation on 415V, 50Hz, three phase AC supply inline with technical specifications given in special conditions of contract including earthing etc. complete as required. (But without MCB/RCCB/Isolator). 8 way (4 + 24), Double door - Vertical Type | 1.00 | Each |  | 23000.00 | 23000.00 | 23000.00 | v mariappan
46.00 | Supplying and fixing Cable End Box (Loose wire box) (IP 43) suitable for following triple pole and neutral, sheet steel, MCB distribution board, 415 V, on surface/ recess, complete with testing and commissioning etc. as required.8 way, Double door TPN MCBDB | 1.00 | Each |  | 3000.00 | 3000.00 | 3000.00 | v mariappan
47.00 | Supplying and fixing of following rating, four pole, 415 V, MCB in the existing MCB DB complete with connections, testing and commissioning etc. as required. 125 A, Four pole | 1.00 | Each |  | 11000.00 | 11000.00 | 11000.00 | v mariappan
48.00 | Supplying and fixing of following rating, four pole, 415 V, MCB in the existing MCB DB complete with connections, testing and commissioning etc. as required. 32 A, Four pole | 2.00 | Each |  | 2500.00 | 5000.00 | 5000.00 | v mariappan
49.00 | Supplying and fixing 5 amps to 32 amps rating, 240/415 volts, 'C' curve, miniature circuit breaker suitable for inductive load of following poles in the existing MCB DB complete with connections, testing and commissioning etc. as required. Single pole | 16.00 | Each |  | 500.00 | 8000.00 | 8000.00 | v mariappan
50.00 | Supplying and fixing single pole blanking plate in the existing MCB DB complete etc. as required. | 10.00 | Each |  | 65.00 | 650.00 | 650.00 | v mariappan
51.00 | Supplying and fixing of 25mm size of medium class PVC conduit along with accessories in surface/recess including cutting the wall and making good the same in case of recessed conduit as required | 50.00 | Mtr |  | 200.00 | 10000.00 | 10000.00 | v mariappan
52.00 | Supply of Indoor 2' X 2' LED Recessed mounting flat panel slim LED integral light luminaries made of Powder coated aluminium extrusion housing/CRCA/ standard alloy and Special opal diffuser for uniform light output, having luminaire efficacy of not less than 100 lm/W and minimum Lumen Output of 4000 Lumen suitable to operate 150 – 270V AC supply, LED Colour Temperature from 5700K - 6500K with minimum 50000 burning hours life, operating at a temperature of -10⁰C to +50⁰ C, IP 20 protected, complete as required and meeting the techno commercial specifications with 5 years warranty etc. complete as required. | 20.00 | Each |  | 3400.00 | 68000.00 | 68000.00 | v mariappan
53.00 | Supply of LED industrial batten surface /recessed slim LED integral light luminaries made of Powder coated aluminium extrusion housing/CRCA/ standard alloy and Special opal diffuser for uniform light output, having luminaire efficacy of not less than 100 lm/W and minimum Lumen Output of 4000 Lumen suitable to operate 150 – 270V AC supply, LED Colour Temperature from 5700K - 6500K with minimum 50000 burning hours life, operating at a temperature of -10⁰C to +50⁰ C, IP 20 protected, complete as required and meeting the technocommercial specifications with 5 years warranty etc. complete as required. | 15.00 | Each |  | 440.00 | 6600.00 | 6600.00 | v mariappan
54.00 | Supply of 1200 mm sweep BLDC Ceiling fan, 5 star rated with double ball bearing , standard down rod and other standard accessories without regulator as required. | 4.00 | Each |  | 5000.00 | 20000.00 | 20000.00 | v mariappan
55.00 | Supplying and fixing two module stepped type electronic fan regulator on the existing modular plate switch box including connections but excluding modular plate etc. as required. | 4.00 | Each |  | 1000.00 | 4000.00 | 4000.00 | v mariappan
56.00 | Supply of 300 mm dia single phase 900 RPM mild steel body Heavy duty Exhaust fan with metallic louver including all accessories and suitable for operation on 230 V, 50 Hz AC supply complete as required. | 2.00 | Each |  | 5000.00 | 10000.00 | 10000.00 | v mariappan
57.00 | Installation, testing and commissioning of pre-wired, LED fitting of all types, complete with all accessories on false ceiling, including supports for fittings and connections with 1.5 sq. mm FRLSH PVC insulated, copper conductor, single core cable and earthing etc. as required. | 35.00 | Each |  | 450.00 | 15750.00 | 15750.00 | v mariappan
58.00 | Installation, testing and commissioning of ceiling fan, including wiring the downrods of standard length (upto 30 cm) with 1.5 sq. mm FRLSH PVC insulated, copper conductor, single core cable etc., complete as required. | 4.00 | Each |  | 500.00 | 2000.00 | 2000.00 | v mariappan
59.00 | Installation of exhaust fan with louver including opening of wall as required and making good the damage, connection, testing, commissioning with 1.5 sqmm flexible FRLSH cable etc., as required. Upto 450mm dia | 2.00 | Each |  | 780.00 | 1560.00 | 1560.00 | v mariappan
60.00 | Supply, Installation, Testing and Commissioning of 1.5 TR (nominal capacity), High wall mounted, Inverter Split type Air-conditioner with BEE star rating 5, consisting of non-ductable type indoor units (fan coil) with cord less remote control and one number out door unit comprising of compressor, cooling fan, copper condensing coil suitable for operation on single phase, 230 +/- 10% volts, 50 HZ, AC supply including installing the indoor (fan coil) unit and outdoor unit on wall on suitable stand, providing and fixing insulated copper piping (suction and discharge) and electrical connections with flexible copper cable of suitable size as per manufacturer's recommendations, between the indoor and outdoor units up to a length of 3 (three) meters, wrapping the insulated refrigerant line with white wrapping tape, providing drain piping (up to 3 meter length), drilling the hole on wall, making good the opening after installation including first charge of refrigerant etc. complete as required. | 4.00 | Each |  | 55000.00 | 220000.00 | 220000.00 | v mariappan
61.00 | SITC of 4 KVA voltage Stabilizer for 1.5 TR Spilt AC with copper wound coil having range of 170 to 270 voltage single phase, 50 Hz AC supply i/c necessary fixing arrangements, clamps, screws, metal clad top, connecting 3 core cable of 1 metre length, complete, etc as per specifications complete as required. | 4.00 | Each |  | 3500.00 | 14000.00 | 14000.00 | v mariappan
62.00 | Supply and Installation of Copper pipe for 1.5 TR Split Air conditioner (beyond 3 meters per Split AC unit) capacity including suction and delivery copper pipes with all accessories such as insulation, power & control cabling, etc. as per specifications complete as required | 40.00 | Mtr |  | 1700.00 | 68000.00 | 68000.00 | v mariappan
63.00 | Supplying & laying of condensate water drain pipe made of PVC having size of 40mm dia, 6kg/cm capacity, for additional requirement for AC units i/c necessary clamps, screws, supports, etc as per specifications complete as required | 40.00 | Mtr |  | 600.00 | 24000.00 | 24000.00 | v mariappan
64.00 | Laying and fixing of one number PVC insulated and PVC sheathed / XLPE power cable of 1.1 KV grade of following size on wall surface/cable tray etc. as required Upto 35 sq. mm (clamped with 1mm thick saddle) | 150.00 | Mtr |  | 200.00 | 30000.00 | 30000.00 | v mariappan
65.00 | Supplying and making end termination with brass compression gland and aluminium lugs for following size of XLPE insulated and PVC sheathed aluminum conductor armoured power cable of 1.1 KV grade as required.4 X 25 Sq.mm | 2.00 | Set |  | 600.00 | 1200.00 | 1200.00 | v mariappan
66.00 | Supply of 3 kW high-grade magnesium oxide insulated copper element Instant Electric Water Geyser of minimum 3 litres storage capacity made of inner tank of high-grade 304 Stainless Steel and Rust-proof high-quality polymer constituents outer body with all standard accessories such as pressure release valve, ISI marked thermostat, disc type snap action safety device and anti-siphon protection etc., as required. | 2.00 | Each |  | 5500.00 | 11000.00 | 11000.00 | v mariappan
67.00 | Supply of Hot, Cold and Normal Bottom Loaded Water Dispenser with nominal cooling capacity 2 Ltr./ Hr (min) and nominal Heating capacity 4 Ltr/ Hr (min). suitable for operation on 230 V+/- 10% single phase, 50 Hz AC supply etc., as required. | 2.00 | Each |  | 14000.00 | 28000.00 | 28000.00 | v mariappan
| Total in Figures |  |  |  |  | 2372390.00
Lowest Amount Quoted BY: v mariappan(2372390.00)

## BOQ Summary
BOQ Summary Details Tender Title: Conversion of Office Space into Conference Hall at 2nd floor ATS Building, Chennai Airport. SH. Civil and Electrical Work Tender ID: 2026_AAI_267421_1
Sheet Name | Sl.No | Bidder Name | Amount | Bid Rank
BoQ1 | 1 | v mariappan (BID ID -996837) | 2372390.00 | L1