## BoQ1
Government eProcurement System Created By: Amit Singh Created Date/Time: 17-Apr-2026 03:40 PM Tender Title: Improvement of Air Conditioning Inside Arrival Hall at Silchar Airport Tender ID: 2026_AAI_267728_1
Tender Inviting Authority: Asst. General Manager (Engg-Electrical), AAI, Silchar Airport.
Name of Work: Improvement of Air-Conditioning Inside Arrival Hall at Silchar Airport.
Tender Id: 2026_AAI_267728_1
SCHEDULE OF WORK / ITEM(S)
Sl.No | Description of Work / Item(s) | No.of Qty | Units | Estimated Rate | VOLKS ENERGIE PVT LTD (GSTN-07AADCV9396C1ZZ) BID ID -990528 |  | Lyric International (GSTN-19AAGFL4997B1Z0) BID ID -991480 |  | RS COOLING APPLIANCES (GSTN-18AALFR2502H3Z8) BID ID -992152
[5 empty] | Rate | Amount | Rate | Amount | Rate | Amount | L1 Amount | L1 Vendor
1.00 | VRF HIGH SIDE WORK Supply of 415v 3Ph 50Hz Top Discharge Modular type only cool Next Generation Variable Refrigerant Flow system, each Outdoor unit (The COP shall be 4.02 at 100% load at AHRI conditions) comprises of 100% Inverter Driven Hermatically sealed Scroll Compressors, air cooled Condenser with 100% Capacity at 44 deg. C, protective coated fins heat exchangement with Corrossion fin factory coated Propeller type fan with Motor, Specially designed ODU with refrigerant cooled head sink; Non-stop working at 56 deg. C. Outdoor with with capable of working within Range of Voltage fluctuation from 380V to 420V, auto addressing setting, refrigerant cooled PCB, electronic expansion valve. MicroProcessor Controller with R410A gas. 18.0 HP (Top Discharge) | 3.00 | Nos. | 0.00 | 478518.00 | 1435554.00 | 402542.00 | 1207626.00 | 434490.00 | 1303470.00 | 1207626.00 | Lyric International
2.00 | Indoor Unit Supply of below mentioned capacities Cassette type indoor air conditioners complete with evaporator coil, fan and fan motor, control panel as per specifications and drawings. a) 2.3 TR 4 Way Cassette ( VLC- 27) Check in Counter Area | 3.00 | Nos | 0.00 | 45000.00 | 135000.00 | 51271.00 | 153813.00 | 41190.00 | 123570.00 | 123570.00 | RS COOLING APPLIANCES
3.00 | Indoor Unit Supply of below mentioned capacities Cassette type indoor air conditioners complete with evaporator coil, fan and fan motor, control panel as per specifications and drawings. b) 2.8 TR 4 Way Cassette (VLC- 34 ) Arrival Area | 13.00 | Nos | 0.00 | 50000.00 | 650000.00 | 50000.00 | 650000.00 | 45690.00 | 593970.00 | 593970.00 | RS COOLING APPLIANCES
4.00 | Supply of Cordless Remore Controller | 16.00 | Nos | 0.00 | 1050.00 | 16800.00 | 1780.00 | 28480.00 | 1290.00 | 20640.00 | 16800.00 | VOLKS ENERGIE PVT LTD
5.00 | Supply of Refnet joints for indoor and outdoor units of suitable size complete as required. | 16.00 | Nos. | 0.00 | 3500.00 | 56000.00 | 6347.00 | 101552.00 | 6990.00 | 111840.00 | 56000.00 | VOLKS ENERGIE PVT LTD
6.00 | Outdoor Unit Installation, Testing and Commissioning of below mentioned capacities VRF outdoor units with Nitrogen flushing & pressure testing including Lifting and Shifting of VRF ODU Unit complete as required. 18.0 HP ( Top Discharge ) | 3.00 | Nos | 0.00 | 20000.00 | 60000.00 | 38136.00 | 114408.00 | 32490.00 | 97470.00 | 60000.00 | VOLKS ENERGIE PVT LTD
7.00 | Indoor Unit Installation, Testing and Commissioning of below mentioned capacities VRF Indoor units with Nitrogen flushing 6 pressure testing complete as required. a) 2.3 TR 4 Way Cassette ( VLC- 27) Check in Counter Area | 3.00 | Nos. | 0.00 | 3000.00 | 9000.00 | 3517.00 | 10551.00 | 2029.00 | 6087.00 | 6087.00 | RS COOLING APPLIANCES
8.00 | Indoor Unit Installation, Testing and Commissioning of below mentioned capacities VRF Indoor units with Nitrogen flushing 6 pressure testing complete as required. b) 2.8 TR 4 Way Cassette (VLC- 34 ) Arrival Area | 13.00 | Nos. | 0.00 | 2900.00 | 37700.00 | 3814.00 | 49582.00 | 2290.00 | 29770.00 | 29770.00 | RS COOLING APPLIANCES
9.00 | Refrigerant Pipe Works: ( For VRF ) Supply, Installation, Testing and Commissioning of interconnecting copper circuit refrigerant pipe work (19mm/13mm) duly insulated with elastomeric nitrile rubber type tubular insulation between indoor 6 outdoor units as per specifications. Joints shall be covered with nitrite rubber tape of 3 mm thick complete as per specification. (Both pipes Liquid & Gas) complete as required. | 200.00 | Rmt. | 0.00 | 1500.00 | 300000.00 | 1144.00 | 228800.00 | 1790.00 | 358000.00 | 228800.00 | Lyric International
10.00 | Drain piping: Providing and fixing of Hard PVC drain water piping with fittings, support and insulated with 9mm thick closed cell elastomeric nitrile rubber insulation complete as per specifications. Dia 25 mm | 110.00 | Rmt. | 0.00 | 100.00 | 11000.00 | 119.00 | 13090.00 | 270.00 | 29700.00 | 11000.00 | VOLKS ENERGIE PVT LTD
11.00 | Communication Cable: Supply and laying, Testing & Commissioning of following sizes of Copper conductor control cable including PVC conduit, fixing clamps & proper connections to equipments etc. complete as required. 2C x 0.75 Sq.mm | 220.00 | Rmt | 0.00 | 100.00 | 22000.00 | 93.00 | 20460.00 | 190.00 | 41800.00 | 20460.00 | Lyric International
12.00 | Supply of Refrigerant - 410 A complete as required. | 45.00 | Kgs | 0.00 | 600.00 | 27000.00 | 1017.00 | 45765.00 | 1490.00 | 67050.00 | 27000.00 | VOLKS ENERGIE PVT LTD
13.00 | Supply of FRLS C.U. Flexible cable 4 x 16 Sqmm complete as required. | 75.00 | Mtr | 0.00 | 800.00 | 60000.00 | 924.00 | 69300.00 | 1190.00 | 89250.00 | 60000.00 | VOLKS ENERGIE PVT LTD
14.00 | Supplying and fixing of following ways surface/ recess mounting, vertical type, 415 V, TPN MCB distribution board of sheet steel, dust protected, duly powder painted, inclusive of 160 A, tinned copper bus bar, common neutral link, earth bar, din bar for mounting MCBs (but without MCBs and incomer) as required. (a) 4 way (4 + 12), Double door | 1.00 | Nos. | 0.00 | 5374.00 | 5374.00 | 24153.00 | 24153.00 | 8890.00 | 8890.00 | 5374.00 | VOLKS ENERGIE PVT LTD
15.00 | Providing and fixing FP MCCB breaking capacity of 160A, 36KA, MCCB with thermo magnetic release and terminal spreaders in existing vertical type MCCB DB complete with connections, testing and commissioning etc. as required. | 1.00 | Nos. | 0.00 | 7451.00 | 7451.00 | 10169.00 | 10169.00 | 13990.00 | 13990.00 | 7451.00 | VOLKS ENERGIE PVT LTD
16.00 | Supplying and fixing following rating, 415V, TP MCB in the existing MCCB DB complete with connections, testing and commissioning etc. as required. 63A | 4.00 | No | 0.00 | 1071.00 | 4284.00 | 1653.00 | 6612.00 | 1590.00 | 6360.00 | 4284.00 | VOLKS ENERGIE PVT LTD
17.00 | Supply & Fixing of following ways surface/ recess mounting, SPN, 240V, prewired MCB DB with extended loose wire box, double door complete as required. 2 + 12 way, Double door | 2.00 | Nos | 0.00 | 1680.00 | 3360.00 | 2458.00 | 4916.00 | 1990.00 | 3980.00 | 3360.00 | VOLKS ENERGIE PVT LTD
18.00 | Supplying and fixing following rating, double pole, 240 V, isolator in the existing MCB DB complete with connections, testing and commissioning etc. as required. 40A | 2.00 | No | 0.00 | 253.00 | 506.00 | 1186.00 | 2372.00 | 1090.00 | 2180.00 | 506.00 | VOLKS ENERGIE PVT LTD
19.00 | Supplying and fixing 5 amps to 32 amps rating, 240/415 volts, 10 kA, “C” curve, miniature circuit breaker suitable for inductive load of following poles in the existing MCB DB complete with connections, testing and commissioning etc. as required:6 A to 32 A ratings , SP MCB,“C” curve, 10 KA breaking capacity. | 24.00 | Nos. | 0.00 | 132.00 | 3168.00 | 335.00 | 8040.00 | 249.00 | 5976.00 | 3168.00 | VOLKS ENERGIE PVT LTD
20.00 | Supplying and making end termination with brass compression gland and copper lugs for 4 X 16 sq. mm (28mm) size of PVC insulated and PVC sheathed / XLPE copper conductor cable of 1.1 KV grade as required. | 6.00 | Set | 0.00 | 400.00 | 2400.00 | 636.00 | 3816.00 | 269.00 | 1614.00 | 1614.00 | RS COOLING APPLIANCES
21.00 | Laying and fixing of one number PVC insulated and PVC sheathed / XLPE power cable of 1.1 KV grade of following size on wall surface as required. (i)Upto 35 sq. mm | 60.00 | Mtr | 0.00 | 80.00 | 4800.00 | 127.00 | 7620.00 | 49.00 | 2940.00 | 2940.00 | RS COOLING APPLIANCES
22.00 | Laying of one number PVC insulated and PVC sheathed / XLPE power cable of 1.1 KV grade of following size in the existing masonry open duct as required: (i)Upto 35 sq. mm | 15.00 | Mtr | 0.00 | 80.00 | 1200.00 | 169.00 | 2535.00 | 23.00 | 345.00 | 345.00 | RS COOLING APPLIANCES
23.00 | Providing and fixing 6 SWG dia G.I. wire on surface or in recess for loop earthing as required. | 150.00 | Mtr | 0.00 | 20.00 | 3000.00 | 68.00 | 10200.00 | 59.00 | 8850.00 | 3000.00 | VOLKS ENERGIE PVT LTD
24.00 | Supply, Installations, Testing and Balancing of Powder coated extruded aluminium construction Supply / Return Air Grille complete as required. | 30.00 | Sqm | 0.00 | 2000.00 | 60000.00 | 7203.00 | 216090.00 | 5990.00 | 179700.00 | 60000.00 | VOLKS ENERGIE PVT LTD
| Total in Figures |  |  |  |  | 2915597.00 |  | 2989950.00 |  | 3107442.00
Lowest Amount Quoted BY: VOLKS ENERGIE PVT LTD(2915597.00)

## BOQ Summary
BOQ Summary Details Tender Title: Improvement of Air Conditioning Inside Arrival Hall at Silchar Airport Tender ID: 2026_AAI_267728_1
Sheet Name | Sl.No | Bidder Name | Amount | Bid Rank
BoQ1 | 1 | VOLKS ENERGIE PVT LTD (BID ID -990528) | 2915597.00 | L1
| 2 | Lyric International (BID ID -991480) | 2989950.00 | L2
| 3 | RS COOLING APPLIANCES (BID ID -992152) | 3107442.00 | L3