## BoQ1
Government eProcurement System Created By: Upender Kumar Created Date/Time: 20-Apr-2026 05:27 PM Tender Title: Miscellaneous Civil Capital Works for the New Terminal Building and the Ancillary Buildings at Kanpur Airport. Tender ID: 2026_AAI_267894_1
Tender Inviting Authority: AGM (Engg.-C)
Name of Work: Miscellaneous Civil Capital Works for the New Terminal Building and the Ancillary Buildings at Kanpur (Chakeri) Airport.
Contract No: 2026_AAI_267894_1
SCHEDULE OF WORK / ITEM(S)
Sl.No | Description of Work / Item(s) | No.of Qty | Units | Estimated Rate | SAMTA INTERIORS (GSTN-07AALPB7815K1ZJ) BID ID -1006919 |  | M/S. PRAMOD KUMAR (GSTN-NA) BID ID -1006749 |  | om enterprises (GSTN-NA) BID ID -1006417
[5 empty] | Rate | Amount | Rate | Amount | Rate | Amount | L1 Amount | L1 Vendor
1.00 | Earth work in surface excavation not exceeding 30 cm in depth but exceeding 1.5 m in width as well as 10 sqm on plan including getting out and disposal of excavated earth upto 50 m and lift upto 1.5 m, as directed by Engineer-in- Charge: a) All kinds of soil | 1822.00 | sqm | 1.25 | 90.00 | 163980.00 | 76.24 | 138909.28 | 90.00 | 163980.00 | 138909.28 | M/S. PRAMOD KUMAR
2.00 | Earth work in excavation by mechanical means (Hydraulic excavator)/manual means over areas (exceeding 30 cm in depth, 1.5 m in width as well as 10 sqm on plan) including getting out and disposal of excavated earth lead upto 50 m and lift upto 1.5 m, as directed by Engineer-incharge. a) All kinds of soil | 196.00 | cum | 0.00 | 95.00 | 18620.00 | 104.21 | 20425.16 | 250.00 | 49000.00 | 18620.00 | SAMTA INTERIORS
3.00 | Filling available excavated earth (excluding rock) in trenches, plinth, sides of foundations etc. in layers not exceeding 20cm in depth, consolidating each deposited layer by ramming and watering, lead up to 50 m and lift upto 1.5 m. | 30.00 | cum | 100.00 | 110.00 | 3300.00 | 115.07 | 3452.10 | 128.00 | 3840.00 | 3300.00 | SAMTA INTERIORS
4.00 | Extra for every additional lift of 1.5 m or part thereof in excavation / banking excavated or stacked materials. (a) All kinds of soil | 12.00 | cum | 53.00 | 90.00 | 1080.00 | 74.44 | 893.28 | 83.00 | 996.00 | 893.28 | M/S. PRAMOD KUMAR
5.00 | Supplying and filling in plinth with sand under floors, including watering, ramming, consolidating and dressing complete. | 12.00 | cum | 10.00 | 1400.00 | 16800.00 | 1246.89 | 14962.68 | 1200.00 | 14400.00 | 14400.00 | om enterprises
6.00 | Excavating holes more than 0.10 cum & upto 0.5 cum including getting out the excavated soil, then returning the soil as required in layers not exceeding 20cm in depth, including consolidating each deposited layer by ramming, watering etc, disposing of surplus excavated soil, as directed within a lead of 50 m and lift upto 1.5 m. a) All kinds of soil | 89.00 | each | 11.00 | 60.00 | 5340.00 | 48.40 | 4307.60 | 54.00 | 4806.00 | 4307.60 | M/S. PRAMOD KUMAR
7.00 | Providing and laying in position cement concrete of specified grade excluding the cost of centering and shuttering - All work up to plinth level : a) 1:1½:3 (1 Cement: 1½ coarse sand (zone-III) derived from natural sources : 3 graded stone aggregate 20 mm nominal size derived from natural sources) | 42.00 | cum | 10.00 | 5800.00 | 243600.00 | 4897.07 | 205676.94 | 5250.00 | 220500.00 | 205676.94 | M/S. PRAMOD KUMAR
8.00 | Providing and laying in position cement concrete of specified grade excluding the cost of centering and shuttering - All work up to plinth level : a) 1:2:4 (1 Cement : 2 coarse sand (zone-III) : 4 graded stone aggregate 20 mm nominal size derived from natural sources) | 95.00 | cum | 22.00 | 5200.00 | 494000.00 | 4625.62 | 439433.90 | 4750.00 | 451250.00 | 439433.90 | M/S. PRAMOD KUMAR
9.00 | Providing and laying in position cement concrete of specified grade excluding the cost of centering and shuttering - All work up to plinth level : a) 1:4:8 (1 Cement : 4 coarse sand (zone-III) : 8 graded stone aggregate 40 mm nominal size derived from natural sources) | 234.00 | cum | 0.00 | 4200.00 | 982800.00 | 3999.46 | 935873.64 | 4250.00 | 994500.00 | 935873.64 | M/S. PRAMOD KUMAR
10.00 | Centering and shuttering including strutting, propping etc. and removal of form work for : a) Foundations, footings, bases for columns | 147.00 | sqm | 1.00 | 300.00 | 44100.00 | 230.23 | 33843.81 | 280.00 | 41160.00 | 33843.81 | M/S. PRAMOD KUMAR
11.00 | Providing and laying damp-proof course 50mm thick with cement concrete 1:2:4 (1 cement : 2 coarse sand (zone-III) derived from natural sources : 4 graded stone aggregate 20mm nominal size derived from natural sources). | 31.00 | sqm | 1.25 | 320.00 | 9920.00 | 291.51 | 9036.81 | 370.00 | 11470.00 | 9036.81 | M/S. PRAMOD KUMAR
12.00 | Providing and laying in position specified grade of reinforced cement concrete, excluding the cost of centering, shuttering, finishing and reinforcement - All work up to plinth level : (a) 1:1.5:3 (1 cement : 1.5 coarse sand (zone-III) derived from natural sources : 3 graded stone aggregate 20 mm nominal size derived from natural sources) | 93.00 | cum | 0.00 | 6000.00 | 558000.00 | 5310.93 | 493916.49 | 5650.00 | 525450.00 | 493916.49 | M/S. PRAMOD KUMAR
13.00 | Reinforced cement concrete work in beams, suspended floors, roofs having slope up to 15° landings, balconies, shelves, chajjas, lintels, bands, plain window sills, staircases and spiral stair cases above plinth level up to floor five level, excluding the cost of centering, shuttering, finishing and reinforcement with 1:1.5:3 (1 cement : 1.5 coarse sand(zone-III) derived from natural sources : 3 graded stone aggregate 20 mm nominal size derived from natural sources). | 20.00 | cum | 100.00 | 8200.00 | 164000.00 | 6755.10 | 135102.00 | 6500.00 | 130000.00 | 130000.00 | om enterprises
14.00 | Centering and shuttering including strutting, propping etc. and removal of form for : a) Columns, Pillars, Piers, Abutments, Posts and Struts | 22.00 | sqm | 53.00 | 610.00 | 13420.00 | 564.39 | 12416.58 | 630.00 | 13860.00 | 12416.58 | M/S. PRAMOD KUMAR
15.00 | Centering and shuttering including strutting, propping etc. and removal of form for : a) Edges of slabs and breaks in floors and walls 1) Under 20 cm wide | 650.00 | metre | 10.00 | 190.00 | 123500.00 | 122.44 | 79586.00 | 137.00 | 89050.00 | 79586.00 | M/S. PRAMOD KUMAR
16.00 | Centering and shuttering including strutting, propping etc. and removal of form for : a) Weather shed, Chajjas, corbels etc., including edges | 60.00 | sqm | 11.00 | 610.00 | 36600.00 | 558.40 | 33504.00 | 624.00 | 37440.00 | 33504.00 | M/S. PRAMOD KUMAR
17.00 | Centering and shuttering including strutting, propping etc. and removal of form for : a) Suspended floors, roofs, landings, balconies and access platform with water proof ply 12 mm thick | 54.00 | sqm | 10.00 | 650.00 | 35100.00 | 848.03 | 45793.62 | 674.00 | 36396.00 | 35100.00 | SAMTA INTERIORS
18.00 | Centering and shuttering including strutting, propping etc. and removal of form for : a) Lintels, beams, plinth beams, girders, bressumers and cantilevers with water proof ply 12 mm thick | 44.00 | sqm | 22.00 | 600.00 | 26400.00 | 494.32 | 21750.08 | 553.00 | 24332.00 | 21750.08 | M/S. PRAMOD KUMAR
19.00 | Steel reinforcement for R.C.C. work including straightening, cutting, bending, placing in position and binding all complete upto plinth level. a) Thermo-Mechanically Treated bars of grade Fe-500D or more. | 3926.00 | Kg | 0.00 | 80.00 | 314080.00 | 63.31 | 248555.06 | 68.00 | 266968.00 | 248555.06 | M/S. PRAMOD KUMAR
20.00 | Steel reinforcement for R.C.C. work including straightening, cutting, bending, placing in position and binding all complete above plinth level. a) Thermo-Mechanically Treated bars of grade Fe-500D or more. | 2141.00 | Kg | 1.00 | 80.00 | 171280.00 | 63.31 | 135546.71 | 68.00 | 145588.00 | 135546.71 | M/S. PRAMOD KUMAR
21.00 | Brick work with common burnt clay F.P.S. (non modular) bricks of class designation 7.5 in foundation and plinth in : (a) Cement mortar 1:4 (1 cement : 4 coarse sand) | 39.00 | cum | 1.25 | 4500.00 | 175500.00 | 4327.45 | 168770.55 | 4850.00 | 189150.00 | 168770.55 | M/S. PRAMOD KUMAR
22.00 | Brick work with common burnt clay F.P.S. (non modular) bricks of class designation 7.5 in superstructure above plinth level up to floor V level in all shapes and sizes in : a) Cement mortar 1:6 (1 cement : 6 coarse sand) | 61.00 | cum | 0.00 | 4800.00 | 292800.00 | 5346.27 | 326122.47 | 5250.00 | 320250.00 | 292800.00 | SAMTA INTERIORS
23.00 | Half brick masonry with common burnt clay F.P.S. (non modular) bricks of class designation 7.5 in foundations and plinth in : a) cement mortar 1:4 (1 cement : 4 coarse sand) | 34.00 | sqm | 100.00 | 680.00 | 23120.00 | 531.36 | 18066.24 | 680.00 | 23120.00 | 18066.24 | M/S. PRAMOD KUMAR
24.00 | Half brick masonry with common burnt clay F.P.S. (non modular) bricks of class designation 7.5 in superstructure above plinth level up to floor V level. a) Cement mortar 1:3 (1 cement :3 coarse sand) | 35.00 | sqm | 53.00 | 810.00 | 28350.00 | 675.48 | 23641.80 | 750.00 | 26250.00 | 23641.80 | M/S. PRAMOD KUMAR
25.00 | Providing and fixing 18 mm thick gang saw cut, mirror polished, premoulded and prepolished, machine cut for kitchen platforms, vanity counters, window sills, facias and similar locations of required size, approved shade, colour and texture laid over 20 mm thick base cement mortar 1:4 (1 cement : 4 coarse sand), joints treated with white cement, mixed with matching pigment, epoxy touch ups, including rubbing, curing, moulding and polishing of edges to give high gloss finish etc. complete at all levels. (a) Granite stone slab of all colour and texture except black, Cherry/Ruby red (a) (1) Area of slab over 0.50 sqm | 20.00 | sqm | 10.00 | 2200.00 | 44000.00 | 2259.64 | 45192.80 | 3551.00 | 71020.00 | 44000.00 | SAMTA INTERIORS
26.00 | Providing and fixing Ist quality ceramic glazed wall tiles conforming to IS: 15622 (thickness to be specified by the manufacturer), of approved make, in all colours, shades except burgundy, bottle green, black of any size as approved by engineer-in-Charge, in skirting, risers of steps and dados, over 12 mm thick bed of cement mortar 1:3 (1 cement : 3 coarse sand) and jointing with grey cement slurry @ 3.3kg per sqm, including pointing in white cement mixed with pigment of matching shade complete. | 78.00 | sqm | 11.00 | 900.00 | 70200.00 | 744.43 | 58065.54 | 880.00 | 68640.00 | 58065.54 | M/S. PRAMOD KUMAR
27.00 | Providing and fixing ISI marked flush door shutters conforming to IS : 2202 (Part I) non-decorative type, core of block board construction with frame of 1st class hard wood and well matched commercial 3 ply veneering with vertical grains or cross bands and face veneers on both faces of shutters: (a) 35 mm thick including ISI marked Stainless Steel butt hinges with necessary screws | 8.00 | sqm | 10.00 | 1800.00 | 14400.00 | 1404.76 | 11238.08 | 2278.00 | 18224.00 | 11238.08 | M/S. PRAMOD KUMAR
28.00 | Providing and fixing ISI marked IS:1341 M.S. pressed butt hinges bright finished with necessary screws etc. complete : a) 125x65x2.12 mm | 80.00 | each | 22.00 | 30.00 | 2400.00 | 31.11 | 2488.80 | 64.00 | 5120.00 | 2400.00 | SAMTA INTERIORS
29.00 | Providing and fixing ISI marked oxidised M.S. sliding door bolts with nuts and screws or welding etc. complete (Copper oxidised as per IS 1378) (a) 300x16 mm | 7.00 | each | 0.00 | 180.00 | 1260.00 | 127.14 | 889.98 | 180.00 | 1260.00 | 889.98 | M/S. PRAMOD KUMAR
30.00 | Providing and fixing ISI marked oxidised M.S. tower bolt black finish, (Barrel type) with necessary screws or welding etc. complete (Copper oxidised as per IS 1378) : a) 250x10 mm | 6.00 | each | 1.25 | 45.00 | 270.00 | 49.25 | 295.50 | 85.00 | 510.00 | 270.00 | SAMTA INTERIORS
31.00 | Providing and fixing ISI marked oxidised M.S. handles conforming to IS:4992 with necessary screws or welding etc. complete (Copper oxidised as : a) 125 mm | 6.00 | each | 0.00 | 25.00 | 150.00 | 23.45 | 140.70 | 65.00 | 390.00 | 140.70 | M/S. PRAMOD KUMAR
32.00 | Providing and fixing IS : 12817 marked stainless steel butt hinges with stainless steel screws etc. complete : a) 100x58x1.90 mm | 18.00 | each | 100.00 | 65.00 | 1170.00 | 62.88 | 1131.84 | 95.00 | 1710.00 | 1131.84 | M/S. PRAMOD KUMAR
33.00 | Providing and fixing bright finished brass tower bolts (barrel type) with necessary screws etc. complete : (a) 250x10 mm | 3.00 | each | 53.00 | 280.00 | 840.00 | 259.27 | 777.81 | 290.00 | 870.00 | 777.81 | M/S. PRAMOD KUMAR
34.00 | Providing and fixing bright finished brass tower bolts (barrel type) with necessary screws etc. complete : (a) 150x10 mm | 3.00 | each | 10.00 | 200.00 | 600.00 | 168.65 | 505.95 | 188.00 | 564.00 | 505.95 | M/S. PRAMOD KUMAR
35.00 | Providing and fixing bright finished brass 100 mm mortice latch and lock with 6 levers and a pair of lever handles of approved quality with necessary screws etc. complete. | 3.00 | each | 11.00 | 490.00 | 1470.00 | 499.64 | 1498.92 | 1580.00 | 4740.00 | 1470.00 | SAMTA INTERIORS
36.00 | Providing and fixing bright finished brass handles with screws etc. complete:. (a) 125 mm | 6.00 | each | 10.00 | 150.00 | 900.00 | 150.68 | 904.08 | 210.00 | 1260.00 | 900.00 | SAMTA INTERIORS
37.00 | Providing and fixing bright finished brass handles with screws etc. complete:. (a) 100 mm | 8.00 | each | 22.00 | 180.00 | 1440.00 | 137.80 | 1102.40 | 180.00 | 1440.00 | 1102.40 | M/S. PRAMOD KUMAR
38.00 | Providing and fixing aluminium extruded section body tubular type universal hydraulic door closer (having brand logo with ISi, IS : 3564, embossed on the body, door weight upto 36 kg to 80 kg and door width from 701 mm to 1000 mm), with double speed adjustment with necessary accessories and screws etc. complete. | 5.00 | each | 0.00 | 620.00 | 3100.00 | 577.22 | 2886.10 | 980.00 | 4900.00 | 2886.10 | M/S. PRAMOD KUMAR
39.00 | Providing and fixing aluminium sliding door bolts, ISI marked anodised (anodic coating not less than grade AC 10 as per IS : 1868), transparent or dyed to required colour or shade, with nuts and screws etc. complete : a) 250x16 mm | 5.00 | each | 1.00 | 200.00 | 1000.00 | 153.00 | 765.00 | 220.00 | 1100.00 | 765.00 | M/S. PRAMOD KUMAR
40.00 | Providing and fixing aluminium tower bolts, ISI marked, anodised (anodic coating not less than grade AC 10 as per IS : 1868 ) transparent or dyed to required colour or shade, with necessary screws etc. complete : a) 200x10 mm | 5.00 | each | 1.25 | 60.00 | 300.00 | 58.53 | 292.65 | 150.00 | 750.00 | 292.65 | M/S. PRAMOD KUMAR
41.00 | Providing and fixing aluminium tower bolts, ISI marked, anodised (anodic coating not less than grade AC 10 as per IS : 1868 ) transparent or dyed to required colour or shade, with necessary screws etc. complete : a) 100x10 mm | 20.00 | each | 0.00 | 45.00 | 900.00 | 37.98 | 759.60 | 110.00 | 2200.00 | 759.60 | M/S. PRAMOD KUMAR
42.00 | Providing and fixing aluminium handles, ISI marked, anodised (anodic coating not less than grade AC 10 as per IS : 1868) transparent or dyed to required colour or shade, with necessary screws etc. complete : a) 125 mm | 10.00 | each | 100.00 | 45.00 | 450.00 | 38.89 | 388.90 | 135.00 | 1350.00 | 388.90 | M/S. PRAMOD KUMAR
43.00 | Providing and fixing aluminium handles, ISI marked, anodised (anodic coating not less than grade AC 10 as per IS : 1868) transparent or dyed to required colour or shade, with necessary screws etc. complete : a) 100 mm | 20.00 | each | 53.00 | 40.00 | 800.00 | 34.96 | 699.20 | 120.00 | 2400.00 | 699.20 | M/S. PRAMOD KUMAR
44.00 | Providing and fixing aluminium hanging floor door stopper, ISI marked, anodised (anodic coating not less than grade AC 10 as per IS : 1868) transparent or dyed to required colour and shade, with necessary screws etc. complete. : a) Twin rubber stopper | 7.00 | each | 10.00 | 60.00 | 420.00 | 42.47 | 297.29 | 95.00 | 665.00 | 297.29 | M/S. PRAMOD KUMAR
45.00 | Providing and fixing factory made uPVC door frame made of uPVC extruded sections having an overall dimension as below (tolerance ±1mm), with wall thickness 2.0 mm (± 0.2 mm), corners of the door frame to be Jointed with galvanized brackets and stainless steel screws, joints mitred and Plastic welded. The hinge side vertical of the frames reinforced by galvanized M.S. tube of size 19 X 19 mm and 1mm (± 0.1 mm) wall thickness and 3 nos. stainless steel hinges fixed to the frame complete as per manufacturer’s specification and direction of Engineer- in-charge a) Extruded section profile size 48x40 mm | 31.00 | metre | 11.00 | 200.00 | 6200.00 | 158.64 | 4917.84 | 1780.00 | 55180.00 | 4917.84 | M/S. PRAMOD KUMAR
46.00 | Providing and fixing to existing door frames. a) 30 mm thick factory made Polyvinyl Chloride (PVC) door shutter made of styles and rails of a uPVC hollow section of size 60x30 mm and wall thickness 2 mm (± 0.2 mm), with inbuilt decorative moulding edging on one side. The styles and rails mitred and joint at the corners by means of M.S. galvanised/plastic brackets of size 75x220 mm having wall thickness 1.0 mm and stainless steel screws. The styles of the shutter reinforced by inserting galvanised M.S. tube of size 25x20 mm and 1 mm (± 0.1 mm) wall thickness. The lock rail made up of ‘H’ section, a uPVC hollow section of size 100x30 mm and 2 mm (± 0.2 mm) wall thickness fixed to the shutter styles by means of plastic/ galvanised M.S. ‘U’ cleats. The shutter frame filled with a uPVC multi-chambered single panel of size not less than 620 mm, having over all thickness of 20 mm and 1 mm (± 0.1 mm) wall thickness . The panels filled vertically and tie bar at two places by inserting horizontally 6 mm galvanised M.S. rod and fastened with nuts and washers, complete as per manufacturer’s specification and direction of Engineer-in-charge. | 11.00 | sqm | 10.00 | 2400.00 | 26400.00 | 1910.36 | 21013.96 | 2380.00 | 26180.00 | 21013.96 | M/S. PRAMOD KUMAR
47.00 | Structural steel work riveted, bolted or welded in built up sections, trusses and framed work, including cutting, hoisting, fixing in position and applying a priming coat of approved steel primer all complete. | 3020.00 | Kg | 22.00 | 100.00 | 302000.00 | 78.49 | 237039.80 | 90.00 | 271800.00 | 237039.80 | M/S. PRAMOD KUMAR
48.00 | Steel work in built up tubular (round, square or rectangular hollow tubes etc.) trusses etc., including cutting, hoisting, fixing in position and applying a priming coat of approved steel primer, including welding and bolted with special shaped washers etc. complete. a) Hot finished welded type tubes | 15510.00 | Kg | 0.00 | 115.00 | 1783650.00 | 114.13 | 1770156.30 | 140.00 | 2171400.00 | 1770156.30 | M/S. PRAMOD KUMAR
49.00 | Providing and fixing mild steel round holding down bolts with nuts and washer plates complete. | 384.00 | Kg | 1.25 | 100.00 | 38400.00 | 57.06 | 21911.04 | 125.00 | 48000.00 | 21911.04 | M/S. PRAMOD KUMAR
50.00 | Providing and fixing bolts including nuts and washers complete. (Bolts upto 300 mm in length) | 96.00 | Kg | 0.00 | 100.00 | 9600.00 | 93.55 | 8980.80 | 125.00 | 12000.00 | 8980.80 | M/S. PRAMOD KUMAR
51.00 | Steel work welded in built up sections/ framed work, including cutting, hoisting, fixing in position and applying a priming coat of approved steel primer using structural steel etc. as required. a) In gratings, frames, guard bar, ladder, railings, brackets, gates and similar works | 18263.00 | Kg | 53.00 | 110.00 | 2008930.00 | 101.33 | 1850589.79 | 145.00 | 2648135.00 | 1850589.79 | M/S. PRAMOD KUMAR
52.00 | Providing and fixing stainless steel (Grade 304) railing, signage board, partitions and similar items made of Hollow tubes, channels, plates etc., including welding, grinding, buffing, polishing and making curvature (wherever required) and fitting the same with necessary stainless steel nuts and bolts complete, i/c fixing the railing with necessary accessories & stainless steel dash fasteners , stainless steel bolts etc., of required size, on the top of the floor or the side of waist slab with suitable arrangement as per approval of Engineer-incharge, (for payment purpose only weight of stainless steel members shall be considered excluding fixing accessories such as nuts, bolts, fasteners etc.). | 680.00 | Kg | 10.00 | 445.00 | 302600.00 | 453.49 | 308373.20 | 500.00 | 340000.00 | 302600.00 | SAMTA INTERIORS
53.00 | 52 mm thick cement concrete flooring with concrete hardener topping, under layer 40 mm thick cement concrete 1:2:4 (1 cement : 2 coarse sand : 4 graded stone aggregate 20 mm nominal size) and top layer 12 mm thick cement hardener consisting of mix 1:2 (1 cement hardener mix : 2 graded stone aggregate 6 mm nominal size) by volume, hardening compound mixed @ 2 litre per 50 kg of cement or as per manufacturer's specifications. This includes cost of cement slurry, but excluding the cost of nosing of steps etc. complete. | 62.00 | sqm | 11.00 | 650.00 | 40300.00 | 574.47 | 35617.14 | 550.00 | 34100.00 | 34100.00 | om enterprises
54.00 | Chequerred precast cement concrete tiles 22 mm thick in footpath & courtyard, jointed with neat cement slurry mixed with pigment to match the shade of tiles, including rubbing and cleaning etc. complete, on 20 mm thick bed of cement mortar 1:4 (1 cement: 4 coarse sand). a) Light shade pigment using white cement | 104.00 | sqm | 10.00 | 900.00 | 93600.00 | 823.14 | 85606.56 | 850.00 | 88400.00 | 85606.56 | M/S. PRAMOD KUMAR
55.00 | Providing and laying Vitrified tiles in floor in different sizes (thickness to be specified by the manufacturer) with water absorption less than 0.08% and conforming to IS:15622, of approved brand & manufacturer, in all colours and shade, laid on 20 mm thick cement mortar 1:4 (1 cement: 4 coarse sand) jointing with grey cement slurry @3.3 kg/sqm including grouting the joints with white cement and matching pigments etc. The tiles must be cut with the zero chipping diamond cutter only . Laying of tiles will be done with the notch trowel, plier, wedge, clips of required thickness, leveling system and rubber mallet for placing the tiles gently and easily. a) Glazed Vitrified tiles Matt/Antiskid finish of size 1) Size of Tile 600 x 600 mm | 41.00 | sqm | 22.00 | 1000.00 | 41000.00 | 860.03 | 35261.23 | 960.00 | 39360.00 | 35261.23 | M/S. PRAMOD KUMAR
56.00 | Providing and laying Vitrified tiles in different sizes (thickness to be specified by the manufacturer), with water absorption less than 0.08% and conforming to IS: 15622, of approved brand & manufacturer, in all colours and shade, in skirting, riser of steps, laid with cement based high polymer modified quick set tile adhesive (water based) conforming to IS: 15477, in average 6 mm thickness, including grouting of joints (Payment for grouting of joints to be made separately). a) Size of Tile 1000x1000 mm | 9.00 | sqm | 0.00 | 1600.00 | 14400.00 | 1428.69 | 12858.21 | 1250.00 | 11250.00 | 11250.00 | om enterprises
57.00 | Grouting the joints of flooring tiles having joints of 3 mm width, using epoxy grout mix of 0.70 kg of organic coated filler of desired shade (0.10 kg of hardener and 0.20 kg of resin per kg), including filling / grouting and finishing complete as per direction of Engineer-in-charge. (a) Size of Tile 1000x1000 mm | 66.00 | sqm | 1.25 | 150.00 | 9900.00 | 102.44 | 6761.04 | 114.00 | 7524.00 | 6761.04 | M/S. PRAMOD KUMAR
58.00 | Providing and laying Vitrified tiles in floor with different sizes (thickness to be specified by the manufacturer), with water absorption less than 0.08% and conforming to IS:15622, of approved brand & manufacturer, in all colours and shade, laid with cement based high polymer modified quick set tile adhesive (water based) conforming to IS : 15477, in average 6 mm thickness, including grouting of joints (Payment for grouting of joints to be made separately). a) Size of Tile 1000x1000 mm | 76.00 | sqm | 0.00 | 1550.00 | 117800.00 | 1329.76 | 101061.76 | 1250.00 | 95000.00 | 95000.00 | om enterprises
59.00 | Extra for providing and fixing wind ties of 40x 6 mm flat iron section. | 526.00 | metre | 100.00 | 105.00 | 55230.00 | 114.83 | 60400.58 | 128.00 | 67328.00 | 55230.00 | SAMTA INTERIORS
60.00 | Providing and fixing on wall face unplasticised Rigid PVC rain water pipes conforming to IS :13592 Type A, including jointing with seal ring conforming to IS : 5382, leaving 10 mm gap for thermal expansion, (i) Single socketed pipes. a) 110 mm diameter | 24.00 | metre | 53.00 | 300.00 | 7200.00 | 221.58 | 5317.92 | 248.00 | 5952.00 | 5317.92 | M/S. PRAMOD KUMAR
61.00 | Providing and fixing on wall face unplasticised - PVC moulded fittings/accessories for unplasticised Rigid PVC rain water pipes conforming to IS : 13592 Type A, including jointing with seal ring conforming to IS : 5382, leaving 10 mm gap for thermal expansion. a) Bend 87.5° 1) 110 mm bend | 9.00 | each | 10.00 | 110.00 | 990.00 | 88.27 | 794.43 | 98.00 | 882.00 | 794.43 | M/S. PRAMOD KUMAR
62.00 | Providing and fixing on wall face unplasticised - PVC moulded fittings/accessories for unplasticised Rigid PVC rain water pipes conforming to IS : 13592 Type A, including jointing with seal ring conforming to IS : 5382, leaving 10 mm gap for thermal expansion. a) Shoe (Plain) 1) 110 mm shoe | 4.00 | each | 11.00 | 90.00 | 360.00 | 77.40 | 309.60 | 86.00 | 344.00 | 309.60 | M/S. PRAMOD KUMAR
63.00 | Providing and fixing precoated galvanised iron profile sheets (size, shape and pitch of corrugation as approved by Engineer-in-charge) 0.50 mm (+ 0.05 %) total coated thickness with zinc coating 120 grams per sqm as per IS: 277, in 240 mpa steel grade, 5-7 microns epoxy primer on both side of the sheet and polyester top coat 15-18 microns. Sheet should have protective guard film of 25 microns minimum to avoid scratches during transportation and should be supplied in single length upto 12 metre or as desired by Engineerin-charge. The sheet shall be fixed using self drilling /self tapping screws of size (5.5x 55 mm) with EPDM seal, complete upto any pitch in horizontal/ vertical or curved surfaces, excluding the cost of purlins, rafters and trusses and including cutting to size and shape wherever required. | 1220.00 | sqm | 10.00 | 560.00 | 683200.00 | 433.67 | 529077.40 | 490.00 | 597800.00 | 529077.40 | M/S. PRAMOD KUMAR
64.00 | Providing and fixing precoated galvanised steel sheet roofing accessories of total coated thickness 0.50mm (base metal of minimum 0.45mm thickness with total coating thickness of 0.05mm) with Zinc coating 120 grams per sqm as per IS: 277, in 240 mpa steel grade, 5-7 microns epoxy primer on both side of the sheet and polyester top coat 15-18 microns using self drilling/ self tapping screws complete : (a) Ridges plain (500 - 600mm) | 49.00 | metre | 22.00 | 350.00 | 17150.00 | 312.55 | 15314.95 | 450.00 | 22050.00 | 15314.95 | M/S. PRAMOD KUMAR
65.00 | Providing and fixing precoated galvanised steel sheet roofing accessories of total coated thickness 0.50mm (base metal of minimum 0.45mm thickness with total coating thickness of 0.05mm) with Zinc coating 120 grams per sqm as per IS: 277, in 240 mpa steel grade, 5-7 microns epoxy primer on both side of the sheet and polyester top coat 15-18 microns using self drilling/ self tapping screws complete : (a) Gutter (600 mm over all girth) | 98.00 | metre | 0.00 | 900.00 | 88200.00 | 771.26 | 75583.48 | 860.00 | 84280.00 | 75583.48 | M/S. PRAMOD KUMAR
66.00 | Providing and fixing tiled false ceiling of specified materials of size 595x595 mm in true horizontal level, suspended on inter locking metal grid of hot dipped galvanized steel sections ( galvanized @ 120 grams/ sqm, both side inclusive) consisting of main "T" runner with suitably spaced joints to get required length and of size 24x38 mm made from 0.30 mm thick (minimum) sheet, spaced at 1200 mm center to center and cross "T" of size 24x25 mm made of 0.30 mm thick (minimum) sheet, 1200 mm long spaced between main "T" at 600 mm center to center to form a grid of 1200x600 mm and secondary cross "T" of length 600 mm and size 24x25 mm made of 0.30 mm thick (minimum) sheet to be interlocked at middle of the 1200x600 mm panel to form grids of 600x600 mm and wall angle of size 24x24x0.3 mm and laying false ceiling tiles of approved texture in the grid including, required cutting/making, opening for services like diffusers, grills, light fittings, fixtures, smoke detectors etc. Main "T" runners to be suspended from ceiling using GI slotted cleats of size 27 x 37 x 25 x1.6 mm fixed to ceiling with 12.5 mm dia and 50 mm long dash fasteners, 4 mm GI adjustable rods with galvanised butterfly level clips of size 85 x 30 x 0.8 mm spaced at 1200 mm center to center along main T, bottom exposed width of 24 mm of all T-sections shall be pre-painted with polyester paint, all complete for all heights as per specifications, drawings and as directed by Engineer-in-charge. (a) 12.5 mm thick square edge PVC Laminated Gypsum Tile of size 595x595 mm, made of Gypsum plasterboard, manufactured from natural gypsum as per IS 2095 part I and laminated with white 0.16mm thick fire retardant PVC film on the face side and 12micron metalized polyester on the back side with all edges sealed with the face side PVC film which goes around and wraps the edges and is bonded to the edges and the back side metalized polyester film so as to make the tile a completely sealed unit. | 179.00 | sqm | 1.00 | 1125.00 | 201375.00 | 1300.56 | 232800.24 | 1080.00 | 193320.00 | 193320.00 | om enterprises
67.00 | 12 mm cement plaster of mix : a) 1:4 (1 cement: 4 coarse sand) | 334.00 | sqm | 1.25 | 240.00 | 80160.00 | 209.80 | 70073.20 | 190.00 | 63460.00 | 63460.00 | om enterprises
68.00 | 15 mm cement plaster on rough side of single or half brick wall of mix: a) 1:4 (1 cement: 4 coarse sand) | 269.00 | sqm | 0.00 | 280.00 | 75320.00 | 241.74 | 65028.06 | 220.00 | 59180.00 | 59180.00 | om enterprises
69.00 | 6 mm cement plaster of mix : a) 1:3 (1 cement : 3 fine sand) | 185.00 | sqm | 1.25 | 210.00 | 38850.00 | 176.39 | 32632.15 | 160.00 | 29600.00 | 29600.00 | om enterprises
70.00 | Distempering with 1st quality acrylic distemper (ready mixed) having VOC content less than 50 gram/litre, of approved manufacturer and of required shade and colour all complete to achieve even shade and colour : (a) New work (two or more coats) over and including water thinnable priming coat with cement primer having VOC content less than 50 gram/litre | 537.00 | sqm | 0.00 | 100.00 | 53700.00 | 109.00 | 58533.00 | 110.00 | 59070.00 | 53700.00 | SAMTA INTERIORS
71.00 | Finishing walls with Acrylic Smooth exterior paint of required shade : a) New work (Two or more coat applied @ 1.67 ltr/10 sqm over and including priming coat of exterior primer applied @ 0.90 litre/10 sqm) | 339.00 | sqm | 100.00 | 100.00 | 33900.00 | 94.29 | 31964.31 | 115.00 | 38985.00 | 31964.31 | M/S. PRAMOD KUMAR
72.00 | Painting with synthetic enamel paint of approved brand and manufacture of required colour to give an even shade : a) Two or more coats on new work | 1083.00 | sqm | 53.00 | 100.00 | 108300.00 | 91.53 | 99126.99 | 120.00 | 129960.00 | 99126.99 | M/S. PRAMOD KUMAR
73.00 | Providing and applying white cement based putty of average thickness 1 mm, of approved brand and manufacturer, over the plastered wall surface to prepare the surface even and smooth complete. | 297.00 | sqm | 10.00 | 80.00 | 23760.00 | 91.62 | 27211.14 | 105.00 | 31185.00 | 23760.00 | SAMTA INTERIORS
74.00 | Removing dry or oil bound distemper, water proofing cement paint and the like by scrapping, sand papering and preparing the surface smooth including necessary repairs to scratches etc. complete. | 216.00 | sqm | 11.00 | 20.00 | 4320.00 | 14.76 | 3188.16 | 95.00 | 20520.00 | 3188.16 | M/S. PRAMOD KUMAR
75.00 | Finishing walls with Acrylic Smooth exterior paint of required shade : a) Old work (Two or more coat applied @ 1.67 ltr/ 10 sqm) on existing cement paint surface | 350.00 | sqm | 10.00 | 70.00 | 24500.00 | 70.89 | 24811.50 | 120.00 | 42000.00 | 24500.00 | SAMTA INTERIORS
76.00 | Fixing chowkhat in existing opening in brick/ RCC wall with dash fasteners/Chemical fasteners of appropriate size (3 nos on each vertical member of door chowkhat and 2 nos on each vertical member of window chowkhats), including Cost of dash fasteners/ chemical fastener. | 50.00 | each | 22.00 | 250.00 | 12500.00 | 127.46 | 6373.00 | 143.00 | 7150.00 | 6373.00 | M/S. PRAMOD KUMAR
77.00 | Demolishing cement concrete manually/ by mechanical means including disposal of material within 50 metres lead as per direction of Engineer - in - charge. (a) Nominal concrete 1:3:6 or richer mix (i/c equivalent design mix) | 7.00 | cum | 0.00 | 1500.00 | 10500.00 | 1429.19 | 10004.33 | 1597.00 | 11179.00 | 10004.33 | M/S. PRAMOD KUMAR
78.00 | Demolishing brick work manually/ by mechanical means including stacking of serviceable material and disposal of unserviceable material within 50 metres lead as per direction of Engineer-in-charge. (a) In cement mortar | 7.00 | cum | 1.00 | 1200.00 | 8400.00 | 1209.58 | 8467.06 | 1352.00 | 9464.00 | 8400.00 | SAMTA INTERIORS
79.00 | Dismantling doors, windows and clerestory windows (steel or wood) shutter including chowkhats, architrave, holdfasts etc. complete and stacking within 50 metres lead : (a) Of area 3 sq. metres and below | 5.00 | each | 1.25 | 300.00 | 1500.00 | 215.59 | 1077.95 | 241.00 | 1205.00 | 1077.95 | M/S. PRAMOD KUMAR
80.00 | Dismantling roofing including ridges, hips, valleys and gutters etc., and stacking the material within 50 metres lead of: a) Asbestos Cement sheet | 330.00 | sqm | 0.00 | 50.00 | 16500.00 | 45.38 | 14975.40 | 50.00 | 16500.00 | 14975.40 | M/S. PRAMOD KUMAR
81.00 | Disposal of building rubbish / malba / similar unserviceable, dismantled or waste materials by mechanical means, including loading, transporting, unloading to approved municipal dumping ground or as approved by Engineer-in-charge, beyond 50 m initial lead, for all leads including all lifts involved. | 65.00 | cum | 100.00 | 200.00 | 13000.00 | 154.96 | 10072.40 | 173.00 | 11245.00 | 10072.40 | M/S. PRAMOD KUMAR
82.00 | Supplying at site : a) Welded steel wire fabric of required width having rectangular mesh painted with two or more coats of enamel paint of approved shade over a coat of primer (Priming & Painting to be paid for separately). | 108.00 | Kg | 53.00 | 65.00 | 7020.00 | 46.35 | 5005.80 | 52.00 | 5616.00 | 5005.80 | M/S. PRAMOD KUMAR
83.00 | Providing and laying factory made chamfered edge Cement Concrete paver blocks in footpath, parks, lawns, drive ways or light traffic parking etc, of required strength, thickness & size/ shape, made by table vibratory method using PU mould, laid in required colour & pattern over 50mm thick compacted bed of sand, compacting and proper embedding/laying of inter locking paver blocks into the sand bedding layer through vibratory compaction by using plate vibrator, filling the joints with sand and cutting of paver blocks as per required size and pattern, finishing and sweeping extra sand. complete all as per direction of Engineer-in-Charge. a) 80 mm thick C.C. paver block of M-35 grade with approved color design and pattern. | 1152.00 | sqm | 10.00 | 800.00 | 921600.00 | 640.84 | 738247.68 | 650.00 | 748800.00 | 738247.68 | M/S. PRAMOD KUMAR
84.00 | Providing and fixing white vitreous china pedestal type water closet (European type W.C. pan) with seat and lid, 10 litre low level white P.V.C. flushing cistern, including flush pipe, with manually controlled device (handle lever), conforming to IS : 7231, with all fittings and fixtures complete, including cutting and making good the walls and floors wherever required : a) W.C. pan with ISI marked white solid plastic seat and lid | 2.00 | each | 11.00 | 4000.00 | 8000.00 | 3825.40 | 7650.80 | 6500.00 | 13000.00 | 7650.80 | M/S. PRAMOD KUMAR
85.00 | Providing and fixing white vitreous china flat back half stall urinal of size 580x380x350 mm with white PVC automatic flushing cistern, with fittings, standard size C.P. brass flush pipe, spreaders with unions and clamps (all in C.P. brass) with waste fitting as per IS : 2556, C.I. trap with outlet grating and other couplings in C.P. brass, including painting of fittings and cutting and making good the walls and floors wherever required : a) Single half stall urinal with 5 litre P.V.C. automatic flushing cistern | 2.00 | each | 10.00 | 7500.00 | 15000.00 | 7087.56 | 14175.12 | 4500.00 | 9000.00 | 9000.00 | om enterprises
86.00 | Providing and fixing wash basin with C.I. brackets, 15 mm C.P. brass pillar taps, 32 mm C.P. brass waste of standard pattern, including painting of fittings and brackets, cutting and making good the walls wherever require: a) White Vitreous China Flat back wash basin size 550x 400 mm with single 15 mm C.P. brass pillar tap | 2.00 | each | 22.00 | 2500.00 | 5000.00 | 1103.31 | 2206.62 | 1250.00 | 2500.00 | 2206.62 | M/S. PRAMOD KUMAR
87.00 | Providing and fixing 8 mm dia C.P. / S.S. Jet with flexible tube upto 1 metre long with S.S. triangular plate to Eureopean type W.C. of quality and make as approved by Engineer - in - charge. | 2.00 | each | 0.00 | 300.00 | 600.00 | 204.99 | 409.98 | 350.00 | 700.00 | 409.98 | M/S. PRAMOD KUMAR
88.00 | Providing and fixing P.V.C. waste pipe for sink or wash basin including P.V.C. waste fittings complete. a) Flexible pipe a) 1) 32 mm dia | 4.00 | each | 1.00 | 60.00 | 240.00 | 70.18 | 280.72 | 120.00 | 480.00 | 240.00 | SAMTA INTERIORS
89.00 | Providing and fixing 100 mm sand cast Iron grating for gully trap. | 2.00 | each | 1.25 | 230.00 | 460.00 | 31.26 | 62.52 | 65.00 | 130.00 | 62.52 | M/S. PRAMOD KUMAR
90.00 | Providing and fixing mirror of superior glass (of approved quality) and of required shape and size with plastic moulded frame of approved make and shade with 6 mm thick hard board backing : (a) Rectangular shape 453x357 mm | 2.00 | each | 0.00 | 950.00 | 1900.00 | 799.54 | 1599.08 | 1050.00 | 2100.00 | 1599.08 | M/S. PRAMOD KUMAR
91.00 | Providing and fixing toilet paper holder : a) CP Brass | 2.00 | each | 100.00 | 480.00 | 960.00 | 471.87 | 943.74 | 550.00 | 1100.00 | 943.74 | M/S. PRAMOD KUMAR
92.00 | Providing and fixing PTMT liquid soap container 109 mm wide, 125 mm high and 112 mm distance from wall of standard shape with bracket of the same materials with snap fittings of approved quality and colour, weighing not less than 105 gms. | 2.00 | each | 53.00 | 125.00 | 250.00 | 98.83 | 197.66 | 340.00 | 680.00 | 197.66 | M/S. PRAMOD KUMAR
93.00 | Providing and fixing Chlorinated Polyvinyl Chloride (CPVC) pipes, having thermal stability for hot & cold water supply and all CPVC plain & brass threaded fittings, including fixing the pipe with clamps at 1.00 m spacing. This includes jointing of pipes & fittings with one step CPVC solvent cement and testing of joints complete as per direction of Engineer in Charge. Internal work - Exposed on wall a) 20 mm nominal dia Pipes | 3.00 | metre | 10.00 | 240.00 | 720.00 | 196.68 | 590.04 | 220.00 | 660.00 | 590.04 | M/S. PRAMOD KUMAR
94.00 | Providing and fixing Chlorinated Polyvinyl Chloride (CPVC) pipes, having thermal stability for hot & cold water supply and all CPVC plain & brass threaded fittings, including fixing the pipe with clamps at 1.00 m spacing. This includes jointing of pipes & fittings with one step CPVC solvent cement and testing of joints complete as per direction of Engineer in Charge. Internal work - Exposed on wall a) 25 mm nominal dia Pipes | 82.00 | metre | 11.00 | 260.00 | 21320.00 | 235.75 | 19331.50 | 263.00 | 21566.00 | 19331.50 | M/S. PRAMOD KUMAR
95.00 | Providing and fixing Chlorinated Polyvinyl Chloride (CPVC) pipes, having thermal stability for hot & cold water supply, including all CPVC plain & brass threaded fittings and fixing the pipe with clamps at 1.00 m spacing. This includes jointing of pipes & fittings with one step CPVC solvent cement and the cost of cutting chases and making good the same including testing of joints complete as per direction of Engineer in Charge. Concealed work, including cutting chases and making good the walls etc. a) 20 mm nominal dia Pipes | 15.00 | metre | 10.00 | 400.00 | 6000.00 | 315.63 | 4734.45 | 352.00 | 5280.00 | 4734.45 | M/S. PRAMOD KUMAR
96.00 | Providing and fixing Chlorinated Polyvinyl Chloride (CPVC) pipes, having thermal stability for hot & cold water supply including all CPVC plain & brass threaded fittings This includes jointing of pipes & fittings with one step CPVC solvent cement, trenching, refilling & testing of joints complete as per direction of Engineer in Charge. External work a) 25 mm nominal dia Pipes | 50.00 | metre | 22.00 | 250.00 | 12500.00 | 208.66 | 10433.00 | 233.00 | 11650.00 | 10433.00 | M/S. PRAMOD KUMAR
97.00 | Providing and fixing brass stop cock of approved quality : a) 20 mm nominal bore | 3.00 | each | 0.00 | 350.00 | 1050.00 | 222.63 | 667.89 | 450.00 | 1350.00 | 667.89 | M/S. PRAMOD KUMAR
98.00 | Providing and fixing ball valve (brass) of approved quality, High or low pressure, with plastic floats complete : a) 25 mm nominal bore | 2.00 | each | 1.25 | 400.00 | 800.00 | 272.45 | 544.90 | 480.00 | 960.00 | 544.90 | M/S. PRAMOD KUMAR
99.00 | Providing and fixing uplasticised PVC connection pipe with brass unions : a) 45 cm length a) 1) 15 mm nominal bore | 6.00 | each | 0.00 | 60.00 | 360.00 | 57.39 | 344.34 | 110.00 | 660.00 | 344.34 | M/S. PRAMOD KUMAR
100.00 | Providing and placing on terrace (at all floor levels) polyethylene water storage tank, IS : 12701 marked, with cover and suitable locking arrangement and making necessary holes for inlet, outlet and overflow pipes but without fittings and the base support for tank. | 1000.00 | litre | 100.00 | 8.00 | 8000.00 | 6.45 | 6450.00 | 7.00 | 7000.00 | 6450.00 | M/S. PRAMOD KUMAR
101.00 | Providing and fixing C.P. brass bib cock of approved quality conforming to IS:8931 : a) 15 mm nominal bore | 3.00 | each | 53.00 | 750.00 | 2250.00 | 297.55 | 892.65 | 550.00 | 1650.00 | 892.65 | M/S. PRAMOD KUMAR
102.00 | Providing and fixing C.P. brass angle valve for basin mixer and geyser points of approved quality conforming to IS:8931 a) 15 mm nominal bore | 6.00 | each | 10.00 | 600.00 | 3600.00 | 337.18 | 2023.08 | 950.00 | 5700.00 | 2023.08 | M/S. PRAMOD KUMAR
103.00 | Providing, laying and jointing glazed stoneware pipes class SP-1 with stiff mixture of cement mortar in the proportion of 1:1 (1 cement : 1 fine sand) including testing of joints etc. complete : 150 mm diameter | 50.00 | metre | 11.00 | 600.00 | 30000.00 | 408.51 | 20425.50 | 750.00 | 37500.00 | 20425.50 | M/S. PRAMOD KUMAR
104.00 | Providing and laying cement concrete 1:5:10 (1 cement : 5 coarse sand : 10 graded stone aggregate 40 mm nominal size) up to haunches of S.W. / R.C.C. pipes including bed concrete as per standard design : 150 mm diameter S.W. / R.C.C. pipe | 50.00 | metre | 10.00 | 450.00 | 22500.00 | 436.28 | 21814.00 | 650.00 | 32500.00 | 21814.00 | M/S. PRAMOD KUMAR
105.00 | Providing and fixing square-mouth S.W. gully trap class SP-1 complete with C.I. grating brick masonry chamber with water tight C.I. cover with frame of 300 x300 mm size (inside) the weight of cover to be not less than 4.50 kg and frame to be not less than 2.70 kg as per standard design: (a) 150 x 100 mm size P type. With common burnt clay F.P.S. (non modular) bricks of class designation 7.5 | 3.00 | each | 22.00 | 2000.00 | 6000.00 | 1605.30 | 4815.90 | 2500.00 | 7500.00 | 4815.90 | M/S. PRAMOD KUMAR
106.00 | Providing and laying non-pressure NP2 class (light duty) R.C.C. pipes with collars jointed with stiff mixture of cement mortar in the proportion of 1:2 (1 cement : 2 fine sand) including testing of joints etc. complete : 150 mm dia. R.C.C. pipe | 50.00 | metre | 0.00 | 400.00 | 20000.00 | 326.70 | 16335.00 | 780.00 | 39000.00 | 16335.00 | M/S. PRAMOD KUMAR
107.00 | Constructing brick masonry manhole in cement mortar 1:4 ( 1 cement : 4 coarse sand ) with R.C.C. top slab with 1:1.5:3 mix (1 cement : 1.5 coarse sand (zone-III) : 3 graded stone aggregate 20 mm nominal size), foundation concrete 1:4:8 mix (1 cement : 4 coarse sand (zone-III) : 8 graded stone aggregate 40 mm nominal size), inside plastering 12 mm thick with cement mortar 1:3 (1 cement : 3 coarse sand) finished with floating coat of neat cement and making channels in cement concrete 1:2:4 (1 cement : 2 coarse sand : 4 graded stone aggregate 20 mm nominal size) finished with a floating coat of neat cement complete as per standard design : Inside size 90x80 cm and 45 cm deep including C.I. cover with frame (light duty) 455x610 mm internal dimensions, total weight of cover and frame to be not less than 38 kg (weight of cover 23 kg and weight of frame 15 kg) : With common burnt clay F.P.S. (non modular) bricks of class designation 7.5 | 3.00 | each | 1.00 | 9000.00 | 27000.00 | 7497.84 | 22493.52 | 8380.00 | 25140.00 | 22493.52 | M/S. PRAMOD KUMAR
108.00 | Making connection of drain or sewer line with existing manhole including breaking into and making good the walls, floors with cement concrete 1:2:4 mix (1 cement : 2 coarse sand : 4 graded stone aggregate 20 mm nominal size) cement plastered on both sides with cement mortar 1:3 (1 cement : 3 coarse sand), finished with a floating coat of neat cement and making necessary channels for the drain etc. complete : For pipes 100 to 250 mm diameter | 2.00 | each | 1.25 | 500.00 | 1000.00 | 475.82 | 951.64 | 6500.00 | 13000.00 | 951.64 | M/S. PRAMOD KUMAR
109.00 | Providing and fixing aluminium work for doors, windows, ventilators and partitions with extruded built up standard tubular sections/appropriate Z sections and other sections of approved make conforming to IS: 733 and IS: 1285, fixing with dash fasteners of required dia and size, including necessary filling up the gaps at junctions, i.e. at top, bottom and sides with required EPDM rubber/neoprene gasket etc. Aluminium sections shall be smooth, rust free, straight, mitred and jointed mechanically wherever required including cleat angle, Aluminium snap beading for glazing / paneling, C.P. brass / stainless steel screws, all complete as per architectural drawings and the directions of Engineer-in-charge. (Glazing, paneling and dash fasteners to be paid for separately) : a) For fixed portion b) 1) Anodised aluminium (anodised transparent or dyed to required shade according to IS: 1868, Minimum anodic coating of grade AC 15) | 347.00 | Kg | 0.00 | 540.00 | 187380.00 | 290.65 | 100855.55 | 400.00 | 138800.00 | 100855.55 | M/S. PRAMOD KUMAR
110.00 | Providing and fixing aluminium work for doors, windows, ventilators and partitions with extruded built up standard tubular sections/appropriate Z sections and other sections of approved make conforming to IS: 733 and IS: 1285, fixing with dash fasteners of required dia and size, including necessary filling up the gaps at junctions, i.e. at top, bottom and sides with required EPDM rubber/neoprene gasket etc. Aluminium sections shall be smooth, rust free, straight, mitred and jointed mechanically wherever required including cleat angle, Aluminium snap beading for glazing / paneling, C.P. brass / stainless steel screws, all complete as per architectural drawings and the directions of Engineer-in-charge. (Glazing, paneling and dash fasteners to be paid for separately) : a) For fixed portion b) 1) Powder coated aluminium (minimum thickness of powder coating 50 micron) | 35.00 | Kg | 100.00 | 555.00 | 19425.00 | 311.69 | 10909.15 | 410.00 | 14350.00 | 10909.15 | M/S. PRAMOD KUMAR
111.00 | Providing and fixing aluminium work for doors, windows, ventilators and partitions with extruded built up standard tubular sections/appropriate Z sections and other sections of approved make conforming to IS: 733 and IS: 1285, fixing with dash fasteners of required dia and size, including necessary filling up the gaps at junctions, i.e. at top, bottom and sides with required EPDM rubber/neoprene gasket etc. Aluminium sections shall be smooth, rust free, straight, mitred and jointed mechanically wherever required including cleat angle, Aluminium snap beading for glazing / paneling, C.P. brass / stainless steel screws, all complete as per architectural drawings and the directions of Engineer-in-charge. (Glazing, paneling and dash fasteners to be paid for separately) : a) For shutters of doors, windows & ventilators including providing and fixing hinges/ pivots and making provision for fixing of fittings wherever required including the cost of EPDM rubber / neoprene gasket required (Fittings shall be paid for separately) b) Anodised aluminium (anodised transparent or dyed to required shade according to IS: 1868, Minimum anodic coating of grade AC 15) | 160.00 | Kg | 53.00 | 550.00 | 88000.00 | 351.45 | 56232.00 | 420.00 | 67200.00 | 56232.00 | M/S. PRAMOD KUMAR
112.00 | Providing and fixing aluminium work for doors, windows, ventilators and partitions with extruded built up standard tubular sections/appropriate Z sections and other sections of approved make conforming to IS: 733 and IS: 1285, fixing with dash fasteners of required dia and size, including necessary filling up the gaps at junctions, i.e. at top, bottom and sides with required EPDM rubber/neoprene gasket etc. Aluminium sections shall be smooth, rust free, straight, mitred and jointed mechanically wherever required including cleat angle, Aluminium snap beading for glazing / paneling, C.P. brass / stainless steel screws, all complete as per architectural drawings and the directions of Engineer-in-charge. (Glazing, paneling and dash fasteners to be paid for separately) : a) For shutters of doors, windows & ventilators including providing and fixing hinges/ pivots and making provision for fixing of fittings wherever required including the cost of EPDM rubber / neoprene gasket required (Fittings shall be paid for separately) b) Powder coated aluminium (minimum thickness of powder coating 50 micron) | 23.00 | Kg | 10.00 | 565.00 | 12995.00 | 372.49 | 8567.27 | 435.00 | 10005.00 | 8567.27 | M/S. PRAMOD KUMAR
113.00 | Providing and fixing 12 mm thick prelaminated particle board flat pressed three layer or graded wood particle board conforming to IS:12823 Grade l Type ll, in panelling fixed in aluminum doors, windows shutters and partition frames with C.P. brass / stainless steel screws etc. complete as per architectural drawings and directions of engineerin-charge. a) Pre-laminated particle board with decorative lamination on one side and balancing lamination on other side. | 96.00 | sqm | 11.00 | 750.00 | 72000.00 | 668.90 | 64214.40 | 748.00 | 71808.00 | 64214.40 | M/S. PRAMOD KUMAR
114.00 | Providing and fixing glazing in aluminium door, window, ventilator shutters and partitions etc. with EPDM rubber / neoprene gasket etc. complete as per the architectural drawings and the directions of engineer-in-charge . (Cost of aluminium snap beading shall be paid in basic item): a) With float glass panes of 5 mm thickness (weight not less than 12.50 kg/sqm) | 19.00 | sqm | 10.00 | 1050.00 | 19950.00 | 883.76 | 16791.44 | 988.00 | 18772.00 | 16791.44 | M/S. PRAMOD KUMAR
115.00 | Providing and fixing anodised aluminium grill (anodised transparent or dyed to required shade according to IS: 1868 with minimum anodic coating of grade AC 15) of approved design/pattern, with approved standard section and fixed to the existing window frame with C.P. brass/ stainless steel screws @ 200 mm centre to centre, including cutting the grill to proper opening size for fixing and operation of handles and fixing approved anodised aluminium standard section around the opening, all complete as per requirement and direction of Engineer-in-charge. (Only weight of grill to be measured for payment). | 15.00 | Kg | 22.00 | 650.00 | 9750.00 | 374.78 | 5621.70 | 418.00 | 6270.00 | 5621.70 | M/S. PRAMOD KUMAR
116.00 | Grading roof for water proofing treatment with a) Cement concrete 1:2:4 (1 cement : 2 coarse sand : 4 graded stone aggregate 20mm nominal size) | 2.10 | cum | 0.00 | 11500.00 | 24150.00 | 9459.73 | 19865.43 | 6250.00 | 13125.00 | 13125.00 | om enterprises
117.00 | Providing and fixing at all height wall panelling with phenol bonded Bamboo Mat board conforming to IS:13958-1994 including providing and fixing to frame work made of 50mm x 50mm hardwood plugs including cutting brick work and fixing in cement mortar and making good the wall etc. and also providing and fixing wooden moulded corner beading of triangular shape to the junction of panelling etc. with iron screws all complete as per direction of Engineer-in-Charge. (a) 12mm thickness | 209.00 | sqm | 1.25 | 2600.00 | 543400.00 | 3419.44 | 714662.96 | 3350.00 | 700150.00 | 543400.00 | SAMTA INTERIORS
118.00 | Providing and fixing S.S. Sliding door bolts with nuts and screws etc. complete: (a) 240 mm x 12 mm dia | 4.00 | each | 0.00 | 150.00 | 600.00 | 137.06 | 548.24 | 160.00 | 640.00 | 548.24 | M/S. PRAMOD KUMAR
119.00 | Providing and fixing Translucent roller blinds of Mac/Hunter Douglas/Aerolux/Vista make at all floors. Roller tube shall be of extruded aluminum alloy of 32/38/50 mm O.D. of 1mm wall thickness duly anodised. Clutch, installation brackets, bottom members, fabrics including all necessary fittings etc. all complete as per manufracturer's specifications and as per directions of Engineer-in-charge. For the payment purpose width of blind and over all height including head rail and bottom rail will be considered. | 69.00 | sqm | 53.00 | 1650.00 | 113850.00 | 2714.29 | 187286.01 | 2200.00 | 151800.00 | 113850.00 | SAMTA INTERIORS
120.00 | Providing and Fixing of Wrought iron or M.S. Wheel or roller of steel door or gate and fitting and fixing the same with necessary clamps, nuts and bolts/welding and erection etc. complete. a) For wheels150 mm dia and complete in all respect as per direction of Engineer-in-charge. | 32.00 | each | 10.00 | 500.00 | 16000.00 | 451.03 | 14432.96 | 345.00 | 11040.00 | 11040.00 | om enterprises
121.00 | Providing and fixing wall mounted Matt finish Stainless Steel (Grade-304) customized number plate with engraved fill letters of any name or number for offices / washroom of 1.00 mm thickness fixed on wall / door with screws (25 mm polished crom dome cap head cover all bolt complete in all respect as per direction and satisfaction of Engineer-in-charge. | 7132.00 | sqcm | 11.00 | 3.00 | 21396.00 | 2.21 | 15761.72 | 88.00 | 627616.00 | 15761.72 | M/S. PRAMOD KUMAR
122.00 | Supply and installation of matt finish SS Bollard of 304 Grade Dia 150 mm x 2 mm thick, 900 mm total height with 210 mm x 1.5 mm base plate with 4 No. anchor bolt with M10 x 80 mm SS CSK bolt with M10 x 70 mm brass anchor, 04 No. bollard pipe dia can vary up to (+/-) 6 mm complete of approved make as per manufacturer technical specification and direction of Engineer Incharge. | 36.00 | each | 10.00 | 7250.00 | 261000.00 | 8139.59 | 293025.24 | 3950.00 | 142200.00 | 142200.00 | om enterprises
123.00 | Supply and installation of matt finish SS Bollard of 304 Grade Dia 150 mm x 2 mm thick with 02 nos circular hooks at sides of minimum 25 mm outer dia to hang the SS chain, 900 mm total height with 210 mm x 1.5 mm base plate with 4 No. anchor bolt with M10 x 80 mm SS CSK bolt with M10 x 70 mm brass anchor, 04 No. bollard pipe dia can vary up to (+/-) 6 mm complete of approved make as per manufacturer technical specification and direction of Engineer Incharge. | 15.00 | each | 22.00 | 7350.00 | 110250.00 | 8181.34 | 122720.10 | 980.00 | 14700.00 | 14700.00 | om enterprises
124.00 | Providing and laying 2mm thick homogeneous PVC tile flooring of make Wonder floor or equivalent with adhesive as per the manufacturer specification and including removal of old PVC tile flooring if required all complete as per direction and satisfaction of Engineer-in-Charge. | 64.00 | sqm | 0.00 | 650.00 | 41600.00 | 495.53 | 31713.92 | 885.00 | 56640.00 | 31713.92 | M/S. PRAMOD KUMAR
125.00 | Providing & Fixing PVC laminated gypsum false ceiling tiles with aluminium foil back of size 595 mm x 595 mm x 7 mm in existing false ceiling grid i/c repairing of the existing grid system also as per the site requirement and as per direction and complete satisfaction of Engineer-in-charge. | 37.00 | sqm | 1.25 | 290.00 | 10730.00 | 151.43 | 5602.91 | 1081.00 | 39997.00 | 5602.91 | M/S. PRAMOD KUMAR
126.00 | Compaction of the excavated earth with power road roller of 8 to 12 tonne capacity after making good the undulations etc with the earth available within 50 m lead and rerolling the same until the required / desired slope is achieved as per the site requirement complete in all respect as per the direction and satisfcation of E-I-C. | 1443.00 | sqm | 0.00 | 6.00 | 8658.00 | 7.44 | 10735.92 | 53.00 | 76479.00 | 8658.00 | SAMTA INTERIORS
127.00 | Providing and fixing plastic spring post of 80 mm dia, 700 mm height & 200 mm Base Dia of minimum weight 600 gm on concrete road pavement each with 03 nos. fasteners / anchor bolts of 8 mm dia and 75 mm long and having 3 nos. of retro-reflective Band of 75 mm thick (of approved make) etc., complete in all respect and as per the direction and satisfaction of the engineer-in-charge. | 135.00 | each | 100.00 | 345.00 | 46575.00 | 325.74 | 43974.90 | 164.00 | 22140.00 | 22140.00 | om enterprises
128.00 | Providing and fixing in position Tactile directional strip (as per the approved layout) made of Stainless-Steel Material of Grade SS 316 having antiskid linear grooves with plain bevel edges. The dimension of each strip should be 280 mm x 35 mm x 4.5 mm with 3 Nos stem of the dimension 6 mm dia x 12 mm height (with groove in the center) and the center to center distance between any two adjacent stems on each strip should be 120 mm. The 04 Nos tactile strips must be installed along the direction with correct spacing between each unit in a space of 300 mm x 300 mm. For the installation of the strips, the floor needs to be drilled for about 12 mm depth without breaking/damaging the floor and after cleaning the floor, epoxy grout will be injected and the tactile strips will be placed over the holes, all complete as per direction of Engineer In charge. | 352.00 | each | 53.00 | 265.00 | 93280.00 | 456.67 | 160747.84 | 788.00 | 277376.00 | 93280.00 | SAMTA INTERIORS
129.00 | Providing and fixing in position Tactile Warning studs (as per the approved layout) made of Stainless-Steel Material of Grade SS 316 having antiskid concentric circles with plain bevel edges. The dimension of each stud should be 35 mm reduced to 25 mm x 4.5 mm and with 01 No. stem having the dimension 6 mm dia x 12 mm height (with groove in the center). The 36 Nos tactile studs must be installed in a space of 300 mm x 300 mm with correct spacing between each unit. For the installation of the studs, the floor needs to be drilled for about 12 mm depth without breaking/damaging the floor and after cleaning the floor, epoxy grout will be injected and the tactile studs should be placed over the holes, all complete as per direction of Engineer In charge. | 648.00 | each | 10.00 | 65.00 | 42120.00 | 100.52 | 65136.96 | 78.00 | 50544.00 | 42120.00 | SAMTA INTERIORS
130.00 | Providing and filling polysulphide sealant in pre-moulded joint of size 10 mm x 25 mm with 12 mm dia backup rod in construction joints / dummy joints of RCC roads / CC pavements after making the joints dust free with high pressure air jet cleaners, all complete as per direction of the Engineer-in-Charge. (Pre-moulded joint fillers shall be made of poly sulphide sealant for approved make confirming to BS : 5212 - 1990 or IS : 11433 - 1995, backup rod shall be extended closed cell polyethylene form and shall confirm to ASTMC - 5249 - 95 or ASTMD 3575 and primer). | 350.00 | metre | 11.00 | 400.00 | 140000.00 | 367.06 | 128471.00 | 145.00 | 50750.00 | 50750.00 | om enterprises
131.00 | Providing and fixing 5mm thickness looking mirror of superior glass (of approved brand) with moulded / bevelled edge and of required shape & size with neutral-cure silicone sealant or a specialized mirror mastic/adhesive as per direction & satisfaction of Engineer-in-Charge. | 34.00 | sqm | 10.00 | 2100.00 | 71400.00 | 181.16 | 6159.44 | 2550.00 | 86700.00 | 6159.44 | M/S. PRAMOD KUMAR
132.00 | Providing & fixing of CP brass grating 125 mm dia (with or without hole as per the site requirement) complete as per direction of Engineer-In-Charge. | 6.00 | each | 22.00 | 200.00 | 1200.00 | 213.96 | 1283.76 | 120.00 | 720.00 | 720.00 | om enterprises
133.00 | Providing and fixing MTA 1 inch (25 mm) socket for connecting Gate valve / GI / Brass fittings to CPVC Pipe of approved quality and as per satisfaction of engineer-in-charge. | 5.00 | each | 0.00 | 130.00 | 650.00 | 124.74 | 623.70 | 78.00 | 390.00 | 390.00 | om enterprises
134.00 | Providing and fixing FTA 1 inch (25 mm) socket for connecting Gate valve / GI / Brass fittings to CPVC Pipe of approved quality and as per satisfaction of engineer-in-charge. | 5.00 | each | 1.00 | 110.00 | 550.00 | 94.63 | 473.15 | 80.00 | 400.00 | 400.00 | om enterprises
135.00 | Providing and fixing FTA 20 mm to 15 mm reducer socket for connecting Gate valve / GI / Brass fittings to CPVC Pipe of approved quality and as per satisfaction of engineer-in-charge. | 5.00 | each | 1.25 | 110.00 | 550.00 | 103.23 | 516.15 | 53.00 | 265.00 | 265.00 | om enterprises
136.00 | Providing and fixing MTA 20 mm to 15 mm reducer socket for connecting Gate valve / GI / Brass fittings to CPVC Pipe of approved quality and as per satisfaction of engineer-in-charge. | 5.00 | each | 0.00 | 100.00 | 500.00 | 111.84 | 559.20 | 55.00 | 275.00 | 275.00 | om enterprises
137.00 | Providing and fixing C.P. brass Long Body Pressmatic basin Pillar Cock with 65 mm extension body of JAQUAR model no. PRS031L65 or equivalent make of approved quality conforming to I.S. Code complete in all respect i/c dismantling of old sensor Pillar Cock and finishing complete as per the direction & satisfaction of Engineer-in-charge. (a) 15 mm nominal bore | 43.00 | each | 10.00 | 3000.00 | 129000.00 | 2398.27 | 103125.61 | 1640.00 | 70520.00 | 70520.00 | om enterprises
138.00 | Providing & fixing of CP Brass health faucet with 1 mtr long flexible pipe of 8 mm dia and wall hook with back flow preventor of approved make Jaquar model no. ALD-CHR-577 or equivalent complete in all respect i/c dismantling of old CP Brass health faucet and finishing complete as per direction & satisfaction of Engineer-in-charge. | 37.00 | each | 22.00 | 1500.00 | 55500.00 | 1288.20 | 47663.40 | 985.00 | 36445.00 | 36445.00 | om enterprises
139.00 | Providing & Fixing Soap Dispensor with push button of Jaquar model no. ACN-CHR-1137N having dimensions 180 mm H x 51 mm Dia or equivalent make with minimum capacity of 250 ml of approved quality conforming to I.S. Code complete in all respect i/c dismantling of old CP Soap Dispensor and finishing complete as per the direction & satisfaction of Engineer-in-charge. | 33.00 | each | 0.00 | 2800.00 | 92400.00 | 2644.95 | 87283.35 | 625.00 | 20625.00 | 20625.00 | om enterprises
140.00 | Providing & Fixing CP brass Two way Bib Cock with wall flange of Jaquar model no. KUP-CHR-35041PM or equivalent make of approved quality conforming to I.S. Code complete in all respect i/c dismantling of old CP Three way bib cock and finishing complete as per the direction & satisfaction of Engineer-in-charge. | 29.00 | each | 1.00 | 2000.00 | 58000.00 | 2059.08 | 59713.32 | 1890.00 | 54810.00 | 54810.00 | om enterprises
141.00 | Providing & Fixing CP brass Bib Cock with wall flange of Jaquar model no. COP-CHR-037NPM or equivalent make of approved quality conforming to I.S. Code complete in all respect i/c dismantling of old CP bib cock and finishing complete as per the direction & satisfaction of Engineer-in-charge. | 8.00 | each | 1.25 | 1300.00 | 10400.00 | 1072.35 | 8578.80 | 1280.00 | 10240.00 | 8578.80 | M/S. PRAMOD KUMAR
142.00 | Providing & Fixing CP Angular Stop Cock with wall flange of Jaquar model no. OOP-CHR-15053PM or equivalent make of approved quality conforming to I.S. Code complete in all respect i/c dismantling of old CP Angular Stop Cock and finishing complete as per the direction & satisfaction of Engineer-in-charge. | 43.00 | each | 0.00 | 1300.00 | 55900.00 | 964.41 | 41469.63 | 788.00 | 33884.00 | 33884.00 | om enterprises
143.00 | Providing & Fixing Bottle trap 32 mm size with 300 mm and 190 mm long wall connection pipes and wall flange Jaquar model no. ALD-CHR-769L300X190 or equivalent make of approved quality conforming to I.S. Code complete in all respect i/c dismantling of old bottle trap 32 mm size and finishing complete as per the direction & satisfaction of Engineer-in-charge. | 43.00 | each | 1.25 | 1500.00 | 64500.00 | 1442.38 | 62022.34 | 1230.00 | 52890.00 | 52890.00 | om enterprises
144.00 | Providing & fixing Aluminium composite panels (exterior grade) 4 mm total thickness including 0.5 mm thick aluminium exterior layers on both side and of approved make on metalic and / or masonary surface with necessary screws, fasteners etc. complete in all respect as per direction & satisfaction of Engineer-in-charge. | 8.00 | sqm | 0.00 | 1300.00 | 10400.00 | 1343.22 | 10745.76 | 2300.00 | 18400.00 | 10400.00 | SAMTA INTERIORS
145.00 | Providing the consultancy services for making the Structural drawings of the steel trusses required for the construction of Car Shed (L Shaped size 18 x 6 m + 15 x 6 m), Ambulift Shed (size 13 x 5 m), Transformers Shed (size 14.5 x 7.5 m), DG Sets Shed (size 15 x 11.5 m), RO Plant shed (size 9.75 x 5 m) and Civil & Electrical Stores shed (size 10.20 x 6 m) as per the actual site conditions and requirements along with the shop drawings showing all the necessary details required for the fabrication of the members (viz. size, dimensions etc.) i/c the vetting of all the Structural drawings from IIT/NIT/reputed Govt. Engineering college / Institution and submission of Good for Construction drawings of the same complete in all respect as per the direction and satisfaction of Engineer-in-charge. The senior representatives of the consultancy firm shall have to visit the site for understanding the site conditions and finalization of the foundations so that the Structural drawings of the steel trusses may be prepared accordingly. (Note : 1. All the above shed dimensions are in metre and tentative. 2. The consultancy firm should have minimum 05 years experience in the field of Civil Engg. construction works) | 1.00 | job | 0.00 | 245000.00 | 245000.00 | 459391.83 | 459391.83 | 128500.00 | 128500.00 | 128500.00 | om enterprises
146.00 | Note :(A) Additional cost to be borne by the Contractor for the following (which shall not be reimbursed by the AAI) : I)Appointment of ASCO and Training – The contractor has to mandatorily appoint one (01) no. Aviation Security Compliance Officer (ASCO) from his agency and the ASCO has to undergo and qualify the AVSEC Induction Course of 5 days duration at the place decided by the Bureau of Civil Aviation Security (BCAS). The entry passes for the Terminal Building and Operational Area will be issued to the employees and staff of the contractor by the BCAS only after the fulfillment of the above criteria. The applicable cost of the course/training along with food and accommodation (approx. Rs. 45,000/- at present) will have to be borne by the contractor II)Salary of Supervisor + Diploma / Degree Engineer (Civil) deployed for the work (Approx. 50,000 per month for 9 months = Rs. 4.5 lakhs). III)CAR Policy & Worksman Compensation Policy for the work. IV)Cost for entry passes of contractual staff and vehicles as revised from time to time by AAI.
147.00 | (B) The contractor has to submit the Additional performance security (Reimubursible only after the record of completion by AAI.) if the quoted amount is below the estimated cost put to the tender as per the example given below (For complete details please refer clause 1B at pg. GCC 24 of the tender document : Quoted Bid amount % below the Total Amount of Additional estimated cost put to the bid performance Security in % a) 1-10% 0.00% b) 20% 2.50% c) 25% 5.00% d) 30% 8.75% e) 40% 18.75% f) 50% 28.75%
| Total in Figures |  |  |  |  | 14248644.00 |  | 13434308.05 |  | 15396545.00
Lowest Amount Quoted BY: M/S. PRAMOD KUMAR(13434308.05)

## BOQ Summary
BOQ Summary Details Tender Title: Miscellaneous Civil Capital Works for the New Terminal Building and the Ancillary Buildings at Kanpur Airport. Tender ID: 2026_AAI_267894_1
Sheet Name | Sl.No | Bidder Name | Amount | Bid Rank
BoQ1 | 1 | M/S. PRAMOD KUMAR (BID ID -1006749) | 13434308.05 | L1
| 2 | SAMTA INTERIORS (BID ID -1006919) | 14248644.00 | L2
| 3 | om enterprises (BID ID -1006417) | 15396545.00 | L3