## BoQ1
Government eProcurement System Created By: Krishna Kumar Soni Created Date/Time: 02-Apr-2026 05:53 PM Tender Title: SITC of drinking water fountain with provision of bottle filling, RO system and associated works at S. V. Airport, Raipur. Tender ID: 2026_AAI_268349_1
Tender Inviting Authority: Asst. Gen. Manager (E-E), Airports Authority of India, S.V. Airport, Raipur
Name of Work: SITC of drinking water fountain with provision of bottle filling, RO system & associated works at S. V. Airport, Raipur.
Contract No : 2026_AAI_268349_1
SCHEDULE OF WORK / ITEM(S)
Sl.No | Description of Work / Item(s) | No.of Qty | Units | Estimated Rate | Oasis WFS (P) Ltd. (GSTN-07AABCO6540R1ZX) BID ID -993695 |  | Manish Electricals (GSTN-23ABLPM9012E1ZW) BID ID -1000127 |  | WAE LIMITED (GSTN-NA) BID ID -996450
[5 empty] | Rate | Amount | Rate | Amount | Rate | Amount | H1 Amount | H1 Vendor
1.00 | Supply installation, testing and commissioning of bi-level drinking water fountain, with double Stainless Steel finish bubbler and one alcove bottle filling station with mechanical operation Drinking water fountain with 60 LPH cooling capacity, brushed finish stainless steel body, approx. size width 895mm X Depth 473 mm X height 960 mm or as per site requirement after approval of E-I-C, SS bubbler guard operated between 50 to 120 PSI, chilling unit suitable for R134a refrigerant, adjustable thermo state with MDCU29 push pad, shall comply with BIS and ADA or equivalent and GRIHA Certified (Green Rating for Integrated Habitat Assessment) complete with all accessories as required. | 3.00 | Job | 132876.00 | 176200.00 | 528600.00 | 192500.00 | 577500.00 | 112000.00 | 336000.00 | 577500.00 | Manish Electricals
2.00 | Supply, Installation and commissioning of 50 LPH RO system With UV (UV mini-Light flow rate 50 LPH, UV Lamp and length-475mm,11 wattage, along with Sediment filter, RO Membrane, carbon filter and pre filter, with 300 GPD motor X 2, and pressure gauge, with 60LTR HTP pressure tank food grade to generate 2-3 kg inlet water pressure with High pressure switch enclosed body. All the system will be enclosed open skid hanging arrangement. | 3.00 | Job | 60398.00 | 35400.00 | 106200.00 | 102600.00 | 307800.00 | 58000.00 | 174000.00 | 307800.00 | Manish Electricals
3.00 | Job Work SS 304 work to hang the drinking water fountain. Make the arrangement of ss work to Hide the RO system should be behind the wall. And upper portion of the Drinking water area should be closed by Wooden work with aesthetic look. | 75.00 | Sq. Feet | 302.00 | 1050.00 | 78750.00 | 550.00 | 41250.00 | 2500.00 | 187500.00 | 187500.00 | WAE LIMITED
4.00 | Providing and fixing Chlorinated Polyvinyl Chloride (CPVC) pipes, having thermal stability for hot & cold water supply and all CPVC plain & brass threaded fittings, including fixing the pipe with clamps at 1.00 m spacing. This includes jointing of pipes & fittings with one step CPVC solvent cement and testing of joints complete as per direction of Engineer in Charge. Internal work - Exposed on wall. 40 mm nominal dia pipe | 800.00 | Mtr. | 594.00 | 325.00 | 260000.00 | 250.00 | 200000.00 | 1050.00 | 840000.00 | 840000.00 | WAE LIMITED
5.00 | Supplying and fixing of closed cell elastomeric nitrile rubber of thickness 19 mm of minimum 45 Kg / cu m density, thermal conductivity 0.037 W/MK or better at 20 deg mean temperature class 'O' insulation applied by suitable rubber based adhesive complete in existing 40mm CPVC Pipe as per specifications and as required complete in all respect. | 800.00 | Mtr. | 362.00 | 340.00 | 272000.00 | 185.00 | 148000.00 | 220.00 | 176000.00 | 272000.00 | Oasis WFS (P) Ltd.
6.00 | Supplying and fixing of 3 way CPVC Ball valve Suitable for 40 mm CPVC Pipe complete as required for use in chilled water pipe line. | 20.00 | Each | 646.00 | 525.00 | 10500.00 | 300.00 | 6000.00 | 550.00 | 11000.00 | 11000.00 | WAE LIMITED
| Total in Figures |  |  |  |  | 1256050.00 |  | 1280550.00 |  | 1724500.00
Highest Amount Quoted BY: WAE LIMITED(1724500.00)

## BOQ Summary
BOQ Summary Details Tender Title: SITC of drinking water fountain with provision of bottle filling, RO system and associated works at S. V. Airport, Raipur. Tender ID: 2026_AAI_268349_1
Sheet Name | Sl.No | Bidder Name | Amount | Bid Rank
BoQ1 | 1 | WAE LIMITED (BID ID -996450) | 1724500.00 | H1
| 2 | Manish Electricals (BID ID -1000127) | 1280550.00 | H2
| 3 | Oasis WFS (P) Ltd. (BID ID -993695) | 1256050.00 | H3