## BoQ1
Government eProcurement System Created By: Anil Kumar Jajoria Created Date/Time: 16-Apr-2026 11:24 AM Tender Title: Miscellaneous Electrical Works for Operationalization of 1st Floor of SHA at Civil Airport, Jaisalmer. Tender ID: 2026_AAI_268428_1
Tender Inviting Authority: Manager (Engg.-Elect.)
Name of Work: Miscellaneous Electrical Works for Operationalization of 1st Floor of SHA at Civil Airport, Jaisalmer.
Contract No: 2026_AAI_268428_1
SCHEDULE OF WORK / ITEM(S)
Sl.No | Description of Work / Item(s) | No.of Qty | Units | Estimated Rate | BOSE ENGINEERING AND MARKETING COMPANY (GSTN-19AHMPB0264G1ZJ) BID ID -996082 |  | Manish Electricals (GSTN-23ABLPM9012E1ZW) BID ID -1000233 |  | MACH ENTERPRISES (GSTN-NA) BID ID -1001048
[5 empty] | Rate | Amount | Rate | Amount | Rate | Amount | L1 Amount | L1 Vendor
1.00 | Supply, Installation, testing and Commissioning of Addressable Smoke detector with base with Binary coded address setting. Dual LED’s for 360° visibility. Polarity Free, Sleek low-profile housing design complete as required and as per direction of EIC. | 5.00 | Each | 2487.00 | 4400.00 | 22000.00 | 6200.00 | 31000.00 | 2500.00 | 12500.00 | 12500.00 | MACH ENTERPRISES
2.00 | Supply, Installation, testing and Commissioning of Fault isolator Base capable of monitoring shorted loop circuit and automatically restore communications when short circuit rectified, Shall have LED indication on the base to provide visual indication for any faults complete as required and as per direction of EIC. | 1.00 | Each | 3047.00 | 4400.00 | 4400.00 | 25200.00 | 25200.00 | 2450.00 | 2450.00 | 2450.00 | MACH ENTERPRISES
3.00 | Supply, Installation, testing and Commissioning of addressable manual call point complete as required and as per direction of EIC. | 2.00 | Each | 3357.00 | 7000.00 | 14000.00 | 2900.00 | 5800.00 | 3800.00 | 7600.00 | 5800.00 | Manish Electricals
4.00 | Supply, Installation, testing and Commissioning of Beam Detector comprising of 4 wire system with Infrared emitter and receiver in a single housing and single reflector plate - 5-50mtrs. Range - equipped with built-in automatic compensation - in-built laser light for easy alignment - Option for remote indication - Three sensitivity thresholds complete as required and as per direction of EIC. | 8.00 | Each | 27080.00 | 95000.00 | 760000.00 | 6200.00 | 49600.00 | 25000.00 | 200000.00 | 49600.00 | Manish Electricals
5.00 | Supplying, installation, testing & commissioning of addressable horn cum strobe wall mounted type rated at 100 ± 5 DBA @ 1m for Audible annunciation, Fire Sires Sound complete as required and as per direction of EIC. | 2.00 | Each | 3037.00 | 8000.00 | 16000.00 | 5550.00 | 11100.00 | 2300.00 | 4600.00 | 4600.00 | MACH ENTERPRISES
6.00 | Supply, Installation, testing and Commissioning of Addressable Control Module for activating the Notification application devices. Shall have supervisory facility to supervise the auxiliary power Supply as well as the Notification Appliance Circuits. Shall be suitable for tripping of AHU, dampers etc. Shall have an LED indication for normal working and active Modes complete as required and as per direction of EIC. | 1.00 | Each | 3171.00 | 5000.00 | 5000.00 | 17280.00 | 17280.00 | 2700.00 | 2700.00 | 2700.00 | MACH ENTERPRISES
7.00 | Supply, Installation, testing and Commissioning of Addressable Monitor Module for monitoring the field NO/NC devices. Shall have Binary Coding Setting Dip Switch, Shall have an LED indication for normal and Active Modes complete as required and as per direction of EIC. | 1.00 | Each | 3109.00 | 5000.00 | 5000.00 | 18280.00 | 18280.00 | 2890.00 | 2890.00 | 2890.00 | MACH ENTERPRISES
8.00 | Supplying of 2x1.5 sqmm fire survival cable, 600/1000V rated with annealed copper conductor having glass mica fire barrier tape covered by an extruded layer of XLPE insulation and LSZH inner bedding, LSZH outer sheath complete as required and as per direction of EIC. | 200.00 | Meter | 106.00 | 300.00 | 60000.00 | 538.00 | 107600.00 | 110.00 | 22000.00 | 22000.00 | MACH ENTERPRISES
9.00 | Laying of 2x1.5 sqmm fire survival cable, 600/1000V grade on wall/ceiling as required and as per direction of EIC. | 200.00 | Meter | 44.00 | 150.00 | 30000.00 | 60.00 | 12000.00 | 387.00 | 77400.00 | 12000.00 | Manish Electricals
10.00 | Connection, testing, programming and commissioning of above items in existing Fire Alarm Control Panel of Make Honeywell-NOTIFIER complete as required and as per direction of EIC. | 1.00 | Job | 10372.00 | 15000.00 | 15000.00 | 50000.00 | 50000.00 | 75000.00 | 75000.00 | 15000.00 | BOSE ENGINEERING AND MARKETING COMPANY
11.00 | Supply of 24Volts DC power supply SMPS, 2 Amps with Over voltage, Overload, Short circuit Protection ,Soft start circuit to limit the the AC inrush current. It shall be Reliable even at high ambient temperature along with DC OK- LED indication complete as required for DC power supply to fire alarm accessories complete as required and as per direction of EIC. | 1.00 | Each | 5863.00 | 8000.00 | 8000.00 | 5000.00 | 5000.00 | 2300.00 | 2300.00 | 2300.00 | MACH ENTERPRISES
12.00 | Supply of single phase, 1KVA line interactive UPS with inbuilt battery with backup of minimum 30 minutes complete as required and as per direction of EIC. | 1.00 | Each | 33907.00 | 6000.00 | 6000.00 | 50000.00 | 50000.00 | 33000.00 | 33000.00 | 6000.00 | BOSE ENGINEERING AND MARKETING COMPANY
13.00 | Providing and fixing of ISI marked, portable Carbon-Di-Oxide (CO₂) type fire extinguisher of capacity 4.5 Kg, manufactured as per IS: 2878 (latest revision), complete with all accessories including discharge hose, horn/nozzle, wall-mounting bracket, initial charge of CO₂ gas conforming to IS: 307 along with wall suspension bracket complete as required and as per direction of EIC. | 10.00 | Each | 11478.00 | 8000.00 | 80000.00 | 9800.00 | 98000.00 | 7500.00 | 75000.00 | 75000.00 | MACH ENTERPRISES
14.00 | Providing & fixing angle iron (40 mm x 40 mm x 5 mm) door frame and M.S sheet (2 mm thick) cum glass shutter of size 2.4 mtr. x 1.2 mtr. (N.S.) with 25 mm. x 25 mm. x 3 mm angle frame all around & stiffened in between i/c hinges, handle, locking arrangement, painting with approved synthetic enamel paint i/c sign writing on glass at internal hydrant including providing & fixing M.S. Sheet 2 mm. thick on remaining portion above door to close the opening i/c painting etc. complete as required and as per direction of EIC. | 2.00 | Job | 14389.00 | 28000.00 | 56000.00 | 82500.00 | 165000.00 | 15000.00 | 30000.00 | 30000.00 | MACH ENTERPRISES
15.00 | Supplying and fixing of 32 x 12.5 mm U-PVC trunking system on surface alongwith end caps, changeable internal/external angles, bends, flat angles, flat junction, holding clips etc complete in all respects as required as per site conditions and as per directions of EIC. | 150.00 | Meter | 205.00 | 150.00 | 22500.00 | 525.00 | 78750.00 | 800.00 | 120000.00 | 22500.00 | BOSE ENGINEERING AND MARKETING COMPANY
16.00 | Supplying and fixing of 105 x 50 mm U-PVC trunking system on surface alongwith cover, joints, internal/external angles, flat angles, end cap, flat junction, holding clips, clip-on support modules with finishing plate for mouting accessories i.e switch, socket etc complete in all respects as required as per site conditions and as per directions of EIC. | 120.00 | Meter | 1769.00 | 1800.00 | 216000.00 | 610.00 | 73200.00 | 1300.00 | 156000.00 | 73200.00 | Manish Electricals
17.00 | Supplying and drawing 3 x 1.5 sqmm of FRLS PVC insulated copper conductor, single core cable in existing surface/ recessed steel/ PVC conduit/ trunking complete in all respects as required as per site conditions and as per directions of EIC. | 150.00 | Meter | 102.00 | 80.00 | 12000.00 | 220.00 | 33000.00 | 135.00 | 20250.00 | 12000.00 | BOSE ENGINEERING AND MARKETING COMPANY
18.00 | Supplying and drawing 3 x 4 sqmm of FRLS PVC insulated copper conductor, single core cable in existing surface/ recessed steel/ PVC conduit/ trunking complete in all respects as required as per site conditions and as per directions of EIC. | 270.00 | Meter | 226.00 | 110.00 | 29700.00 | 310.00 | 83700.00 | 288.00 | 77760.00 | 29700.00 | BOSE ENGINEERING AND MARKETING COMPANY
19.00 | Supplying and drawing 6 x 4 sqmm of FRLS PVC insulated copper conductor, single core cable in existing surface/ recessed steel/ PVC conduit/ trunking complete in all respects as required as per site conditions and as per directions of EIC. | 170.00 | Meter | 441.00 | 140.00 | 23800.00 | 560.00 | 95200.00 | 435.00 | 73950.00 | 23800.00 | BOSE ENGINEERING AND MARKETING COMPANY
20.00 | Supplying and fixing of 25 mm dia size of medium class FR PVC rigid conduit alongwith acessories on surface/ recessed including cutting the wall and making good the same in case of recessed conduit complete in all respects as required as per site conditions and as per directions of EIC. | 50.00 | Meter | 154.00 | 80.00 | 4000.00 | 66.00 | 3300.00 | 200.00 | 10000.00 | 3300.00 | Manish Electricals
21.00 | Supplying and fixing 5/6 amps modular switch on the existing modular plate & switch box or PVC trunking including connections but excluding modular plate etc complete in all respects as required as per site conditions and as per directions of EIC. | 15.00 | Each | 129.00 | 400.00 | 6000.00 | 30.00 | 450.00 | 195.00 | 2925.00 | 450.00 | Manish Electricals
22.00 | Supplying and fixing 15/16 amp modular switch on the existing modular plate & switch box or PVC trunking including connections but excluding modular plate etc. complete in all respects as required as per site conditions and as per directions of EIC. | 25.00 | Each | 241.00 | 500.00 | 12500.00 | 100.00 | 2500.00 | 210.00 | 5250.00 | 2500.00 | Manish Electricals
23.00 | Supplying and fixing 3 pin 5/6 amp modular socket outlet on the existing modular plate & switch box or PVC trunking including connections but excluding modular plate etc. complete in all respects as required as per site conditions and as per directions of EIC. | 15.00 | Each | 203.00 | 400.00 | 6000.00 | 100.00 | 1500.00 | 525.00 | 7875.00 | 1500.00 | Manish Electricals
24.00 | Supplying and fixing 6 pin 15/16 amp modular socket outlet on the existing modular plate & switch box or PVC trunking including connections but excluding modular plate etc. complete in all respects as required as per site conditions and as per directions of EIC. | 25.00 | Each | 348.00 | 300.00 | 7500.00 | 150.00 | 3750.00 | 634.00 | 15850.00 | 3750.00 | Manish Electricals
25.00 | Supplying and fixing modular blanking plate on the existing modular plate & switch box excluding modular plate complete in all respects as required as per site conditions and as per directions of EIC. | 5.00 | Each | 57.00 | 30.00 | 150.00 | 30.00 | 150.00 | 45.00 | 225.00 | 150.00 | BOSE ENGINEERING AND MARKETING COMPANY, Manish Electricals
26.00 | Supplying and fixing 12 Module (200 mm x 150 mm) size/ modules, PVC surface box along with modular base & cover plate for modular switches on surface etc. complete in all respects as required as per site conditions and as per directions of EIC. | 10.00 | Each | 1015.00 | 1800.00 | 18000.00 | 30.00 | 300.00 | 1800.00 | 18000.00 | 300.00 | Manish Electricals
27.00 | Supply of indoor type recessed mount, having minimum lumen output of 3600 lumens and minimum efficacy of 100 lumens/watt, 2'x2' size, LED light fittings suitable for armstrong/ grid ceiling complete in all respects with LEDs driver and any other accessory etc, suitable for operation on 230 volts, 50 Hz, single phase, A.C. supply complete in all respects as required as per site conditions and as per directions of EIC and as per technical specifications. Note: - As light fixtures are to be installed in the airport terminal. Design of the light fixtures as per the specifications needs prior approval of EIC for aesthetics. | 72.00 | Each | 3285.00 | 2000.00 | 144000.00 | 5500.00 | 396000.00 | 3300.00 | 237600.00 | 144000.00 | BOSE ENGINEERING AND MARKETING COMPANY
28.00 | Supply of indoor type suspended mounting, having minimum lumen output of 3600 lumens and minimum efficacy of 100 lumens/watt, 4 feet long LED light fittings with SS plated & passivated hardware and with opal diffuser, LEDs driver, SS chain of suitable strength for mounting and any other accessories, suitable for operation on 230 volts, 50 Hz, single phase, A.C. supply complete in all respects as required as per site conditions and as per directions of EIC and as per technical specifications. Note: - As light fixtures are to be installed in the airport terminal. Design of the light fixtures as per the specifications needs prior approval of EIC for aesthetics. | 110.00 | Each | 8006.00 | 2600.00 | 286000.00 | 7650.00 | 841500.00 | 599.00 | 65890.00 | 65890.00 | MACH ENTERPRISES
29.00 | Supply of indoor type surface/suspended mounting, having minimum lumen output of 5600 lumens and minimum efficacy of 100 lumens/watt, 2356 mm long LED light fittings with SS Nickle plated & passivated hardware and with opal diffuser, LEDs driver, SS chain of suitable strength for mounting and any other accessories, suitable for operation on 230 volts, 50 Hz, single phase, A.C. supply complete in all respects as required as per site conditions and as per directions of EIC and as per technical specifications. Note: - As light fixtures are to be installed in the airport terminal. Design of the light fixtures as per the specifications needs prior approval of EIC for aesthetics. | 35.00 | Each | 17656.00 | 9000.00 | 315000.00 | 1850.00 | 64750.00 | 2300.00 | 80500.00 | 64750.00 | Manish Electricals
30.00 | Supply of outdoor type innovative LED floodlight fixtures with pressure die-cast aluminimum housing & toughened glass in front with unique flood optices having minimum lumen output of 22000 lumens, minimum efficacy of 110 lumes/watt and minimum IP protection of IP 66, including driver with output short circuit protection and surge protection and all other accessories including adjustable MS cradle suitable for operation on 230 volts, 50 Hz, single phase, A.C. supply complete in all respects as required as per site conditions and as per directions of EIC and as per technical specifications. Note: - As light fixtures are to be installed at the airport. Design of the light fixtures as per the specifications needs prior approval of EIC for aesthetics. | 10.00 | Each | 20529.00 | 9200.00 | 92000.00 | 8500.00 | 85000.00 | 6500.00 | 65000.00 | 65000.00 | MACH ENTERPRISES
31.00 | Installation, testing and commissioning of pre wired LED fittings of all types, complete with all accessories etc. in armstrong / grid ceiling including connections with 1.5 sq. mm FRLS PVC insulated, copper conductor, single core cable and earthing etc. complete in all respects as required as per site conditions and as per directions of EIC. | 70.00 | Each | 360.00 | 400.00 | 28000.00 | 75.00 | 5250.00 | 225.00 | 15750.00 | 5250.00 | Manish Electricals
32.00 | Installation, testing and commissioning of pre wired LED fittings of all types, complete with all accessories etc. suspended with SS chain of suitable strength including connections with 1.5 sq. mm FRLS PVC insulated, copper conductor, single core cable and earthing etc. complete in all respects as required as per site conditions and as per directions of EIC. | 120.00 | Each | 360.00 | 400.00 | 48000.00 | 75.00 | 9000.00 | 225.00 | 27000.00 | 9000.00 | Manish Electricals
33.00 | Installation, testing and commissioning of prewired High Bay/ LED fitting in double height area direct on surface wall /tray /ceiling / trusses complete with all accessories etc. and lamps including connection with 1.5 sq.mm PVC insulated copper conductor single core cable with earthing, mounting clamp, chain, PVC pipe with couplers, fastener, etc. as per site requirement complete in all respects as required as per site conditions and as per directions of EIC. | 8.00 | Each | 743.00 | 1200.00 | 9600.00 | 80.00 | 640.00 | 12000.00 | 96000.00 | 640.00 | Manish Electricals
34.00 | Boarding Gates-Wall Mounted/Suspended from top Sign Type-2.2g-2 Refer design drawing 2.2g2-S, 2.2g2-G Providing and fixing illuminated signs including all operations from fabrication to installation all complete as per drawings, technical specifications, signage schedule and to the satisfaction of the Engineer-In-Charge. Sign face Sign face shall be made in 8mm thick 040 white acrylic (as specified) having graphics pasted in Plotter cut Block out vinyl. Entire panel covered with a protective over laminate. The films to wrap around the edge of the acrylic to a distance of 25mm on the back side. The Plotter cut block out vinyl shall match the specified colour (colour Pantone Black 6C) and vinyl for text Pantone yellow C or Cyan 311C as per graphics and of specified make duly approved by Engineer-In-Charge. Sign Frame Providing and fixing sign frame 50mm wide powder coated, colour RAL 9006 special aluminium extrusion with inbuilt frame to receive the sign face. The sign face shall be fixed to sign frame with the 3M brand dual lock system in one side and 3M both way tape from the other side. The panel should be made easily openable for maintenance. Sign internal Structure Providing and fixing Framewrok of Aluminium 25mm x 25mm hollow square sections shall be directly fixed to the sign frame. Lighting All internal illumination shall be using Power LED Lights from Osram or equivalent (Edge lighting - 6500K, 24 v, with optimal homogeneous backlighting & light Throw of minimum 4 ft) with electronic controllers, having even spread and overlaps to avoid banding and dark spots and adhering to the LUX levels mentioned in the performance specification. Cost to include all internal connections and Wiring, terminating and connecting the incoming cable laid by Airport contractor at the site. The actual structural design of the sign for its stability shall be responsibility of the EPC contactor. Secret fixing methods should be used to fix parts together. Accessories: Providing and fixing all accessories such as thimbles, end connectors, nut-inserts, screws, rivets, bolts, washers, nuts, etc. complete as per drawing. Fixing/Mounting: All hardware used for fixing of sign shall be stainless steel. Secret fixing methods should be used to fix parts together. The sign shall be either suspended from top using SS Chains of suitable strength or shall be mounted on wall/ alluminium frame from back side. Single side content (900 mm x 1000 mm) | 2.00 | Each | 30000.00 | 42000.00 | 84000.00 | 55500.00 | 111000.00 | 5000.00 | 10000.00 | 10000.00 | MACH ENTERPRISES
35.00 | Washroom /Drinking Water I Type-2.4 a Refer design drawing 2.4a-S, 2.4a-G Providing and fixing illuminated signs including all operations from fabrication to installation all complete as per drawing, technical specifications, signage schedule and to the satisfaction of the Engineer-In-Charge. Sign face Sign face shall be made in 8 mm thick white translucent 040 acrylic having graphics pasted in Plotter cut Blockout vinyl. Entire panel covered with a protective overlaminate. The films to wrap around the edge of the acrylic to a distance of 25mm on the back side. The Plotter cut blockout vinyl shall match the specified clour (Colour Pantone Black 6C) and vinyl for text Pantone yellow C or Cyan 311C as per graphics and of specified make duly approved by the Engineer-In-Charge. Sign Frame Providing and fixing sign frame 50 mm wide powder coated, colour RAL 9006 aluminium extrusion with inbuilt frame to recieve the sign face. The sign face shall be fixed to sign frame with the 3 M bothway tape from the other side.The panel should be made easily openable for maintainance. Lighting All internal illumination shall be using Power LED Strip Edge Lights with electronic controllers, having even spread and overlaps to avoid banding and dark spots. Cost to include all internal connections and Wiring, terminating and connecting the incoming cable / wire laid by the agency. The actual structural design of the sign for its stability shall be responsibilty of the agency. Accessories: Providing and fixing all accessories such as thimbles, end connectors, nut-inserts, screws, rivets, bolts, washers, nuts, etc. complete in all respects as per drawing and as per site requirement as decided by EIC. Fixing/Mounting All hardware used for fixing of sign shall be stainless steel. Secret fixing methods should be used to fix parts together. The sign shall be mounted on wall from back side. Single side content (450 mm x 450 mm) | 4.00 | Each | 15750.00 | 12000.00 | 48000.00 | 48500.00 | 194000.00 | 5000.00 | 20000.00 | 20000.00 | MACH ENTERPRISES
36.00 | Emergency Exit Sign Type-2.6a-2 Refer design drawing 2.26a-G Providing and fixing all Photoluminiscent signs in the dedicated fire escape passages of the airports as per locations given in sign schedules, made of screen printing using artworks provided and with Photoluminiscent material as per technical specifications. Screen printing shall be done on self-adhesive vinyl and pasted on 2mm thick powder coated white (RAL 9016) aluminium plate and fixed at location using screws. as per specification and using provided artwork including all operations from procuring the correct materials and made to sizes as specified and approved by the Engineer-in_x005f?charge. including all installation activities like marking, alignment and fixing with screws into the wall/cladding/face to the satisfaction of the Engineer-in-Charge. Single side content (900 mm x 225 mm). | 1.00 | Each | 15750.00 | 7000.00 | 7000.00 | 38500.00 | 38500.00 | 3000.00 | 3000.00 | 3000.00 | MACH ENTERPRISES
37.00 | Designing, manufacturing, supplying, installation, testing and commissioning of cubical type totally enclosed free standing, dust free, damp, vermin and water proof double door outdoor type (IP 54) LT distribution panel fabricated out of 2 mm thick CRCA sheet duly powder coated and including supply and fixing of the following items and interconnections,wiring with suitable sizes wires/ cables and including mounting legs, all civil works like excavation, PCC, brick work pedestal, plastering, refilling etc. and as per specification as required. INCOMER a) 01 No. 32 Amps, TPN MCCB (Ics=Icu=25 KA) OUTGOING a) 02 Nos. 20 Amps, 10 KA, TPN, MCB b) 02 Nos. 20 A, 1 phase industrial socket outlet with protection MCB. c) 02 nos. 15/5 Amps 6 pin modular sockets outlets & switch, d) Space for accomodation of 01 no. 3 phase energy meter. e) Aluminium bus bar, control MCB, Connector strips, Potential free contact for remote operation, DIN bar etc complete as required and as per direction of EIC. | 3.00 | Job | 28770.00 | 45000.00 | 135000.00 | 80000.00 | 240000.00 | 350000.00 | 1050000.00 | 135000.00 | BOSE ENGINEERING AND MARKETING COMPANY
38.00 | Supply of armoured Aluminium conductor of following size of XLPE insulated, PVC sheathed power cable of grade 1.1 KV confirming to IS 1554 (Part - I) with up to date amendments complete as required and as per direction of EIC. 4 x 16 Sqmm | 600.00 | Mtr. | 282.00 | 180.00 | 108000.00 | 186.00 | 111600.00 | 200.00 | 120000.00 | 108000.00 | BOSE ENGINEERING AND MARKETING COMPANY
39.00 | Supplying and making end termination with brass compression gland and aluminium lugs for following size of XLPE insulated and PVC sheathed aluminium conductor cable of 1.1 kV grade complete as required and as per direction of EIC. 4 x 16 Sqmm | 10.00 | Set | 254.00 | 800.00 | 8000.00 | 650.00 | 6500.00 | 150.00 | 1500.00 | 1500.00 | MACH ENTERPRISES
40.00 | Supply of 63 mm dia size (OD-63 mm & ID-50 mm nominal) DWC HDPE pipe along with all accessories like socket, bend, couplers, seal rings etc. conforming to IS 14930, Part II complete with fitting and cutting, jointing etc. complete in all respects as required as per site conditions and as per directions of EIC and as per technical specifications. | 500.00 | Mtr. | 214.00 | 80.00 | 40000.00 | 68.00 | 34000.00 | 137.00 | 68500.00 | 34000.00 | Manish Electricals
41.00 | Excavation of the cable trenches in hard rock not exceeding 1.5 meter in width, and lift upto 1.5 meter, including getting out the excavated soil and disposal of excavated soil as directed within a lead of 50 meter complete as required and as per direction of EIC.. | 40.00 | Cu mtr | 832.00 | 600.00 | 24000.00 | 1850.00 | 74000.00 | 950.00 | 38000.00 | 24000.00 | BOSE ENGINEERING AND MARKETING COMPANY
42.00 | Laying of one number PVC insulated and PVC sheathed / XLPE power cable of 1.1 kV grade of following size in the existing RCC/ HUME/ METAL / HDPE pipe / cable trench complete as required and as per direction of EIC. Upto 35 sq. mm | 460.00 | Mtr. | 28.00 | 100.00 | 46000.00 | 33.00 | 15180.00 | 200.00 | 92000.00 | 15180.00 | Manish Electricals
43.00 | Earthing with G.I. earth pipe 4.5 meter long, 40 mm dia including accessories, and providing masonary enclosure with cover plate having locking arrangement and watering pipe etc. with charcoal/ coke and salt complete in all respects as required as per site conditions and as per directions of EIC and as per technical specifications. | 6.00 | Job | 5431.00 | 9000.00 | 54000.00 | 9500.00 | 57000.00 | 7000.00 | 42000.00 | 42000.00 | MACH ENTERPRISES
44.00 | Providing and fixing 25 mm X 5 mm G.I. strip in 40 mm dia G.I.pipe from earth electrode including connection with G.I. nut, bolt,spring, washer excavation and re-filling etc. complete as required and as per direction of EIC. | 30.00 | Mtr. | 723.00 | 1400.00 | 42000.00 | 390.00 | 11700.00 | 950.00 | 28500.00 | 11700.00 | Manish Electricals
45.00 | Providing and fixing 25 mm X 5 mm G.I. strip on surface or in recess for connections etc. complete as required and as per direction of EIC. | 15.00 | Mtr. | 200.00 | 160.00 | 2400.00 | 130.00 | 1950.00 | 320.00 | 4800.00 | 1950.00 | Manish Electricals
46.00 | Laying of 63 mm dia (OD-63 mm & ID-51 mm nominal) size DWC HDPE pipe ISI marked along with all accessories like socket, bend, couplers etc. conforming to IS 14930, Part II complete with fitting and cutting, jointing etc.direct in ground (75 cm below ground level) including excavation and refilling the trench but excluding sand cushioning and protective covering etc. complete in all respects as required as per site conditions and as per directions of EIC and as per technical specifications. | 460.00 | Mtr. | 134.00 | 350.00 | 161000.00 | 110.00 | 50600.00 | 300.00 | 138000.00 | 50600.00 | Manish Electricals
47.00 | Supply of 3 C x 10 sqmm XLPE insulated and PVC sheathed, 1.1 KV grade Aluminium conductor unarmored cable conforming to IS: 7098 part 1 with upto date amendements and conforming to technical specifications complete with complete as required and as per direction of EIC. | 600.00 | Mtr. | 155.00 | 160.00 | 96000.00 | 275.00 | 165000.00 | 250.00 | 150000.00 | 96000.00 | BOSE ENGINEERING AND MARKETING COMPANY
48.00 | Supplying and making end termination with gland and Aluminum lugs for 4 core 10 sqmm size of PVC insulated and PVC sheathed / XLPE copper conductor cable of 1.1 kV grade complete as required and as per direction of EIC. | 2.00 | Set | 336.00 | 800.00 | 1600.00 | 650.00 | 1300.00 | 750.00 | 1500.00 | 1300.00 | Manish Electricals
49.00 | Supply, installation, testing and commissioning of thermoplastic, weather proof, IP 66, loop in loop out cable junction box including provision of din rail, terminal block etc. suitable for termination of 4 C X 10 sqmm cable. Mounting the junction box on RCC beam including fastners, screws etc. complete as required as per site conditions and as per directions of EIC. | 90.00 | Job | 1483.00 | 1400.00 | 126000.00 | 850.00 | 76500.00 | 1000.00 | 90000.00 | 76500.00 | Manish Electricals
| Total in Figures |  |  |  |  | 3345150.00 |  | 3612630.00 |  | 3501065.00
Lowest Amount Quoted BY: BOSE ENGINEERING AND MARKETING COMPANY(3345150.00)

## BOQ Summary
BOQ Summary Details Tender Title: Miscellaneous Electrical Works for Operationalization of 1st Floor of SHA at Civil Airport, Jaisalmer. Tender ID: 2026_AAI_268428_1
Sheet Name | Sl.No | Bidder Name | Amount | Bid Rank
BoQ1 | 1 | BOSE ENGINEERING AND MARKETING COMPANY (BID ID -996082) | 3345150.00 | L1
| 2 | MACH ENTERPRISES (BID ID -1001048) | 3501065.00 | L2
| 3 | Manish Electricals (BID ID -1000233) | 3612630.00 | L3