## BoQ1
Government eProcurement System Created By: Ashok choudhary Created Date/Time: 13-Mar-2026 06:29 PM Tender Title: Construction of Stone Signage and Other Miscellaneous works at New Terminal Building Jodhpur Airport Tender ID: 2026_AAI_268742_1
Tender Inviting Authority: Asstt. General Manager (Engg.-Civil.), AAI, Civil Enclave, Jodhpur.
Name of Work: Construction of Stone Signage and Other Miscellaneous works at New Terminal Building Jodhpur Airport.
Tender ID: 2026_AAI_268742_1
SCHEDULE OF WORK / ITEM(S)
Sl.No | Description of Work / Item(s) | No.of Qty | Units | Estimated Rate | M/S M L BROTHER (GSTN-07ACCFM9140P1ZQ) BID ID -989642
[5 empty] | Rate | Amount | L1 Amount | L1 Vendor
1.00 | Earth work in excavation by mechanical means (Hydraulic excavator) / manual means in foundation trenches or drains (not exceeding 1.5 m in width or 10 sqm on plan), including dressing of sides and ramming of bottoms, for all lift, including getting out the excavated soil and disposal of surplus excavated soil as directed, within a lead of 50 m. All kinds of soil. | 129.00 | Cum |  | 200.00 | 25800.00 | 25800.00 | M/S M L BROTHER
2.00 | Filling available excavated earth (excluding rock) in trenches, plinth, sides of foundations etc. in layers not exceeding 20cm in depth, consolidating each deposited layer by ramming and watering, lead up to 50 and for all lift | 102.00 | Cum |  | 200.00 | 20400.00 | 20400.00 | M/S M L BROTHER
3.00 | Providing and laying in position cement concrete of specified grade excluding the cost of centering and shuttering -All work up to plinth level: 1:4:8 (1 Cement : 4 coarse sand (zone-III) derived from natural sources : 8 graded stone aggregate 40 mm nominal size derived from natural sources) | 17.00 | Cum |  | 5000.00 | 85000.00 | 85000.00 | M/S M L BROTHER
4.00 | Providing and laying in position specified grade of reinforced cement concrete, excluding the cost of centering, shuttering, finishing and reinforcement -All work up to plinth level : 1:1.5:3 (1 cement : 1.5 coarse sand (zone-III) derived from natural sources : 3 graded stone aggregate 20 mm nominal size derived from natural sources) | 15.10 | Cum |  | 6500.00 | 98150.00 | 98150.00 | M/S M L BROTHER
5.00 | Reinforced cement concrete work in walls (any thickness), including attached pilasters, buttresses, plinth and string courses, fillets, columns, pillars, piers, abutments, posts and struts etc. above plinth level up to floor five level, excluding cost of centering, shuttering, finishing and reinforcement : 1:1.5:3 (1 cement : 1.5 coarse sand(zone-III) derived from natural sources : 3 graded stone aggregate 20 mm nominal size derived from natural sources) | 10.00 | Cum |  | 7000.00 | 70000.00 | 70000.00 | M/S M L BROTHER
6.00 | Centering and shuttering including strutting, propping etc. and removal of form for Foundations, footings, bases of columns, etc. for mass concrete | 61.00 | Sqm |  | 400.00 | 24400.00 | 24400.00 | M/S M L BROTHER
7.00 | Centering and shuttering including strutting, propping etc. and removal of form for Lintels, beams, plinth beams, girders, bressumers and cantilevers | 86.00 | Sqm |  | 400.00 | 34400.00 | 34400.00 | M/S M L BROTHER
8.00 | Centering and shuttering including strutting, propping etc. and removal of form for Columns, Pillars, Piers, Abutments, Posts and Struts | 29.00 | Sqm |  | 400.00 | 11600.00 | 11600.00 | M/S M L BROTHER
9.00 | Steel reinforcement for R.C.C. work including straightening, cutting, bending, placing in position and binding all complete upto plinth level. Thermo-Mechanically Treated bars of grade Fe-5000 or more. | 1812.00 | kg |  | 100.00 | 181200.00 | 181200.00 | M/S M L BROTHER
10.00 | Steel reinforcement for R.C.C. work including straightening, cutting, bending, placing in position and binding all complete above plinth level.Thermo-Mechanically Treated bars of grade Fe-5000 or more. | 1200.00 | kg |  | 100.00 | 120000.00 | 120000.00 | M/S M L BROTHER
11.00 | Brick work with common burnt clay F.P.S. (non modular) bricks of class designation 7.5 in foundation and plinth in: Cement mortar 1 :6 (1 cement : 6 coarse sand) | 36.18 | cum |  | 7000.00 | 253260.00 | 253260.00 | M/S M L BROTHER
12.00 | Brick work with common burnt clay modular bricks of class designation 7.5 in foundation and plinth in: Cement Mortar 1 :6 (1 cement : 6 coarse sand). | 11.32 | cum |  | 7000.00 | 79240.00 | 79240.00 | M/S M L BROTHER
13.00 | Stone work in plain ashlar in superstructure upto floor five level in cement mortar 1 :6 (1 cement : 6 coarse sand) including pointing with cement mortar 1 :2 (1 white cement : 2 stone dust) with an admixture of pigment matching the stone shade : Both face dressed White sand stone | 13.38 | cum |  | 9000.00 | 120420.00 | 120420.00 | M/S M L BROTHER
14.00 | Stone work plain ashlar in arches in super structure upto floor V level in cement mortar 1 :3 (1 cement : 3 coarse sand) including centering, shuttering and pointing with white cement mortar 1:2 (1 white cement : 2 stone dust) with an admixture of pigment matching the stone shade. Both face dressed White sand stone | 4.68 | cum |  | 10000.00 | 46800.00 | 46800.00 | M/S M L BROTHER
15.00 | Stone work, plain in copings, cornices, string courses and plinth courses, upto 75 mm thick in Cement mortar 1 :6 (1 cement : 6 coarse sand), including pointing with white cement mortar 1:2 (1 white cement: 2 stone dust) with an admixture of pigment matching the stone shade. Red sand stone | .70 | cum |  | 10000.00 | 7000.00 | 7000.00 | M/S M L BROTHER
16.00 | Providing and fixing stone jali 40 mm thick throughout in cement mortar 1 :3 (1 cement : 3 coarse sand), including pointing in white cement mortar 1 :2 (1 white cement : 2 stone dust) with an admixture of pigment, matching the stone shade, jali slab without any chamfers etc. Red sand stone | 55.96 | sqm |  | 8000.00 | 447680.00 | 447680.00 | M/S M L BROTHER
17.00 | Stone work (machine cut edges) for wall lining etc. (veneer work) upto 10 metre height, backing filled with a grout of average 12 mm thick cement mortar 1 :3 (1 cement: 3 coarse sand) including pointing in white cement mortar 1:2 (1 white cement : 2 stone dust) with an admixture of pigment matching the stone shade : (To be secured to the backing and the sides by means of cramps and pins which shall be paid for separately) : Red sand stone - exposed face fine dressed with rough backing. 40 mm thick | 45.00 | sqm |  | 8000.00 | 360000.00 | 360000.00 | M/S M L BROTHER
18.00 | Providing and fixing stainless steel cramps of required size and shape for anchoring stone wall lining to the backing or securing adjacent stones in stone wall lining in cement mortar 1 :2 (1 cement : 2 coarse sand), including making the necessary chases in stone and holes in walls wherever required | 75.00 | kg |  | 860.00 | 64500.00 | 64500.00 | M/S M L BROTHER
19.00 | Providing and fixing partition upto ceiling height consisting of G.l. frame and required board, including providing and fixing of frame work made of special section power pressed/ roll form G.l. sheet with zinc coating of 120 gms/sqm(both side inclusive), consisting of floor and ceiling channel 50 mm wide having equal flanges of 32 mm and 0.50 mm thick, fixed to the floor and ceiling at the spacing of 610 mm centre to centre with dash fastener of 12.5 mm dia meter 50 mm length or suitable anchor fastener or metal screws with nylon plugs and the studs 48 mm wide having one flange of 34 mm and other flange 36 mm and 0.50 mm thick fixed vertically within flanges of floor and ceiling channel and placed at a spacing of 610 mm centre to centre by 6 mm dia bolts and nuts, including fixing of studs along both ends of partition fixed flush to wall with suitable anchor fastener or metal screws with nylon plugs at spacing of 450 mm centre to centre, and fixing of boards to both side of frame work by 25 mm long dry wall screws on studs, floor and ceiling channels at the spacing of 300 mm centre to centre. The boards are to be fixed to the frame work with joints staggered to avoid through cracks, M.S. fixing channel of 99 mm width (0.9 mm thick having two flanges of 9.5 mm each) to be provided at the horizontal joints of two boards, fixed to the studs using metal to metal flat head screws, including jointing and finishing to a flush finish with recommended jointing compound, jointing tape, angle beads at comers (25 mm x 25 mm x 0.5 mm), joint finisher and two coats of primer suitable for board as per manufacture's specification and direction of engineer in charge all complete. 75 mm overall thickness partition with 12.5 mm thick double skin fire rated Glass Reinforced Gypsum (GRG) plaster board conforming to IS: 2095: part 3 (Board with BIS certification marks) | 248.50 | sqm |  | 3000.00 | 745500.00 | 745500.00 | M/S M L BROTHER
20.00 | Structural steel work in single section, fixed with or without connecting plate, including cutting, hoisting, fixing in position and applying a priming coat of approved steel primer all complete. | 629.00 | kg |  | 140.00 | 88060.00 | 88060.00 | M/S M L BROTHER
21.00 | Steel work in built up tubular (round, square or rectangular hollow tubes etc.) trusses etc., including cutting, hoisting, fixing in position and applying a priming coat of approved steel primer, including welding and bolted with special shaped washers etc. complete. Hot finished welded type tubes | 5164.00 | kg |  | 140.00 | 722960.00 | 722960.00 | M/S M L BROTHER
22.00 | Providing and fixing stainless steel (Grade 304) railing made of Hollow tubes, channels, plates etc., including welding, grinding, buffing, polishing and making curvature (wherever required) and fitting the same with necessary stainless steel nuts and bolts complete, i/c fixing the railing with necessary accessories & stainless steel dash fasteners , stainless steel bolts etc., of required size, on the top of the floor or the side of waist slab with suitable arrangement as per approval of Engineer-in-charge, (for payment purpose only weight of stainless steel members shall be considered excluding fixing accessories such as nuts, bolts, fasteners etc.). | 2453.00 | kg |  | 700.00 | 1717100.00 | 1717100.00 | M/S M L BROTHER
23.00 | Providing and fixing precoated galvanised iron profile sheets {size, shape and pitch of corrugation as approved by Engineer-in-Charge) of total coated thickness 0.50 mm (base metal of minimum 0.45 mm thickness with total coating thickness of 0.05mm) with zinc coating 120 grams per sqm as per IS: 277, in 240 mpa steel grade, 5-7 microns epoxy primer on both side of the sheet and polyester top coat 15-18 microns. Sheet should have protective guard film of 25 microns minimum to avoid scratches during transportation and should be supplied in single length upto 12 metre or as desired by Engineer-in-charge. The sheet shall be fixed using self drilling /self tapping screws of size (5.5x 55 mm) with EPDM seal, complete upto any pitch in horizontaV vertical or curved surfaces, excluding the cost of purlins, rafters and trusses and including cutting to size and shape wherever required. | 27.00 | sqm |  | 1000.00 | 27000.00 | 27000.00 | M/S M L BROTHER
24.00 | Painting with synthetic enamel paint of approved brand and manufacture to give an even shade : Two or more coats on new work | 200.66 | Sqm |  | 150.00 | 30099.00 | 30099.00 | M/S M L BROTHER
25.00 | Wall painting with acrylic emulsion paint, having VOC (Volatile Organic Compound ) content less than 50 grams/ litre, of approved brand and manufacture, including applying additional coats wherever required, to achieve even shade and colour. Two coats | 497.00 | sqm |  | 200.00 | 99400.00 | 99400.00 | M/S M L BROTHER
26.00 | Supplying at site : Welded steel wire fabric of required width having rectangular mesh painted with two or more coats of enamel paint of approved shade over a coat of primer (Priming & Painting to be paid for separately). | 284.00 | kg |  | 200.00 | 56800.00 | 56800.00 | M/S M L BROTHER
27.00 | Welded steel wire fabric fencing with posts of specified material and of standard design placed and embedded in cement concrete blocks 45x45x 60 cm of mix 1:5:10 (1 cement:5 fine sand : 10 graded stone aggregate 40 mm nominal size), every 15th post, last but one end post and corner post shall be strutted on both sides and end post on one side only and struts embedded in cement concrete blocks 70x45x50 cm of the same mix, provided with welded steel wire fabric fixed between the posts fitted and fixed with G.I. staples on wooden plugs or tied to 6 mm bar nibs with G.I. binding wire (cost of posts, welded steel wire fabric, painting, earth work in excavation and concrete to be paid for separately). | 81.00 | sqm |  | 550.00 | 44550.00 | 44550.00 | M/S M L BROTHER
28.00 | Providing and fixing G.I. chain link fabric fencing of required width in mesh size 50x50 mm including strengthening with 2 mm dia wire or nuts, bolts and washers as required complete as per the direction of Engineer-incharge. Made of G.I. wire of dia 4 mm | 216.00 | sqm |  | 600.00 | 129600.00 | 129600.00 | M/S M L BROTHER
29.00 | 12 mm cement plaster of mix : 1:6 (1 cement: 6 fine sand) | 75.00 | Sqm |  | 220.00 | 16500.00 | 16500.00 | M/S M L BROTHER
30.00 | 15 mm cement plaster on the rough side of single or half brick wall of mix : : 1:6 (1 cement: 6 fine sand) | 75.00 | Sqm |  | 300.00 | 22500.00 | 22500.00 | M/S M L BROTHER
31.00 | Providing & Fixing Corten Steel Signage Fabricated from sheets and welded to create a hollow 3D form, usually 2 inches deep. This material develops a protective, rustic patina over time when exposed to the elements. Backer Panel: A clear or translucent acrylic sheet is installed at the back of the letter to diffuse the LED light evenly and protect the internal components and Lighting LED module: Waterproof, low-voltage LED lights are mounted inside the hollow returns, facing the backer panel. They are chosen for their longevity and energy efficiency. The LEDs connect via wiring that typically exits through the back of each letter to an external power supply (transformer), converting standard line voltage (110V-230V) to low voltage, and Wiring is typically routed through pre-drilled holes in the mounting wall or via a raceway for a clean finish as per the direction of the Engineering in charge. The signage consists of bilangual Hindi & English letters as " जोधपुर हवाई अड्डा & JODHPUR AIRPORT" and AAI logo. The body of each letter should be of minimum 600 mm height. The signage of AAI logo should be of base 2.0 meter and Height as 1.07 meter as per direction of EIC. The reference drawings is attached in tender document. | 2.00 | Job |  | 300000.00 | 600000.00 | 600000.00 | M/S M L BROTHER
32.00 | Providing and fixing 12 mm thick clear toughened glass with holes and cutouts, shape cutting as require, as per approved pattern fixed with necessary stainless steel stud fitting welded to SS pipe necessary screw, gaskets etc. complete in all types of railing system in required shapes & size as per particular specification, design, drawing and directions of Engineer-in- Charge. | 243.00 | sqm |  | 3000.00 | 729000.00 | 729000.00 | M/S M L BROTHER
33.00 | Providing and fixing glass film of design Digital graphics of brand 3M or equivalent as per directions of Engineer-In-Charge. | 1100.00 | sqm |  | 1190.00 | 1309000.00 | 1309000.00 | M/S M L BROTHER
34.00 | Making of frames for movable artifect & partitions , cabinet/ box etc with providing and fixing 19 mm thick ply veneering on both side (BWR) of approve make in required size with necessary screws,and nuts wherever necessary etc. complete as per direction of Engineer-in-charge. | 53.00 | Sqm |  | 1500.00 | 79500.00 | 79500.00 | M/S M L BROTHER
35.00 | Providing and fixing vertical blinds of 100mm louver width made of dust and stain repellant fabric with matching valances of required colour and shade (make Vista, MAC Décor Ltd, Aerolux)or equivalent including self adjusting runners, bottom weight, link chain and tilt chain, installation brackets etc. as per manufacturers specifications required for smooth functioning of blinds in all respect & satisfaction of Engineer-in-charge. (Area of measurement will be extreme dimensions of fully opened blind only.) | 45.00 | Sqm |  | 800.00 | 36000.00 | 36000.00 | M/S M L BROTHER
36.00 | Supply of 4C x 10 sqmm, XLPE insulated, PVC sheathed aluminimum multi stranded conductor armoured power cable of 1.1 KV grade confiring to IS 7908 (part I) with upto date amendements etc as required. | 100.00 | Meter |  | 500.00 | 50000.00 | 50000.00 | M/S M L BROTHER
37.00 | Supply of 63 mm (OD), PN-6, PE 80 size ISI marked, HDPE pipe confirming to IS-4984-1995 with up to date amendments and confirming to tender’s technical specifications, terms & conditions i/c loading, unloading etc. complete as required. | 100.00 | Meter |  | 350.00 | 35000.00 | 35000.00 | M/S M L BROTHER
38.00 | Laying of 63 mm Dia HDPE pipe in ground including trenching (80 cm deep & 30 cm Wide), refilling & making good the same as required. | 100.00 | Meter |  | 100.00 | 10000.00 | 10000.00 | M/S M L BROTHER
39.00 | Laying of one number PVC insulated and PVC sheathed / XLPE power cable of 1.1 KV grade of following size in the existing RCC/ HUME/ METAL/HDPE pipe/on surface as requried. Upto 35 sq.mm | 100.00 | Meter |  | 100.00 | 10000.00 | 10000.00 | M/S M L BROTHER
40.00 | Supplying and making end termination with brass compression gland and copper/aluminium lugs according to the cable for 4 x 10 sqmm (25mm) aluminimum cable. size for PVC/ XLPE insulated and PVC sheathed armoured copper/ aluminium conductor cable of 1.1 KV grade as required. | 2.00 | Set |  | 550.00 | 1100.00 | 1100.00 | M/S M L BROTHER
41.00 | SITC of outdoor type Cable termination / looping pole box of minimum size 276mm x 186mm x 186mm suitable for termination of 4X10Sq. mm Al. Armoured Cables made of thermoplastic polycarbonate having minimum IP665 protection alongwith clamp, 4 pole isolator (01 No.), single pole MCBs (Min. 03 Nos.), connectors, DIN rail channel etc. including making suitable fixing arrangments etc. complete as required. | 1.00 | Each |  | 40000.00 | 40000.00 | 40000.00 | M/S M L BROTHER
42.00 | Façade Llighting of the stone signage including supply of light fixtures, wiring, mounting arrangenment, and all required accessories to make fully functional the system of façade lighting, all accessories, all inclusive as per concept approved by EIC. | 1.00 | Job |  | 40000.00 | 40000.00 | 40000.00 | M/S M L BROTHER
| Total in Figures |  |  |  |  | 8689519.00
Lowest Amount Quoted BY: M/S M L BROTHER(8689519.00)

## BOQ Summary
BOQ Summary Details Tender Title: Construction of Stone Signage and Other Miscellaneous works at New Terminal Building Jodhpur Airport Tender ID: 2026_AAI_268742_1
Sheet Name | Sl.No | Bidder Name | Amount | Bid Rank
BoQ1 | 1 | M/S M L BROTHER (BID ID -989642) | 8689519.00 | L1